## Viking OA
A | DIGIT 1, 2 - UNIT TYPE |  |  |  | DIGIT 19 - HEAT CAPACITY - SECONDARY |  | A | DIGIT 34 - ENERGY RECOVERY
A | OA | Outdoor Air |  |  |  | ELECTRIC | A | 0 | No Energy Recovery
[5 empty] | 0 | No Secondary Heat | A | 1 | ERV-Composite Construction with Bypass for Frost Protection
A |  |  |  |  | A | 5 Kw | A | 2 | ERV-Composite Construction with Frost Protection w/ VFD
[5 empty] | B | 10 kW | A | 3 | ERV-Aluminum Construction with Bypass for Frost Protection
D |  |  |  |  | C | 15 kW | A | 4 | ERV-Aluminum Construction with Frost Protection w/ VFD
| DIGIT 3 - CABINET SIZE |  |  |  | D | 20 kW | A | 5 | ERV-3A with Bypass
| Cabinet | CFM Range |  |  | E | 24 kW | A | 6 | ERV-3A with Frost Protection w/ VFD
N | B | 300 - 4,000 cfm |  |  | F | 28 kW |  | 7 | Fixed Plate with Bypass
| D | 1,000 - 12,000 cfm |  |  | G | 32 kW | A | 8 | Enthalpy Core with Bypass
A | K | 2,500 - 17,500 cfm |  |  | H | 40 kW | A | 9 | ERV-High Eff Coating with Frost Protection w/VFD
| N | 4,000 - 24,000 cfm |  |  | J | 48 kW | A | X | Special Energy Recovery
A |  |  |  |  | K | 60 kW | A
[5 empty] | L | 68 kW | A | DIGIT 35 - ENERGY RECOVER OPTION, PURGE
A |  |  |  |  | M | 79 kW | A | 0 | No Purge
A |  |  |  |  | N | 99 kW |  | 1 | Purge
[5 empty] | P | 111 kW
[5 empty] | R | 119 kW |  | DIGIT 36 - ENERGY RECOVER WHEEL SIZE
| DIGIT 4 - MAJOR DESIGN SEQUENCE |  |  |  | S | 38 kW |  | 0 | No ERV
| G | Revision 6 Outdoor Air- (B, D, K, N) |  |  | X | Special Heater Option |  | A | 30 DIA
[7 empty] | A | B | 36 DIA
[8 empty] | C | 41 DIA
| DIGIT 5, 6, 7 - NORMAL GROSS COOLING CAPACITY (MBH) | [5 empty] | A | D | 46 DIA
| 000 | No Cooling |  |  | DIGIT 20 - NOT USED |  | A | E | 52 DIA
D | 003 | 3 Tons High Efficiency |  |  |  |  | A | F | 58 DIA
D | 004 | 4 Tons High Efficiency |  |  | DIGIT 21 - SUPPLY FAN MOTOR |  |  | G | 64 DIA
D | 005 | 5 Tons High Efficiency |  |  | 0 | No Supply Fan | A | H | 68 DIA
D | 006 | 6 Tons High Efficiency |  |  | A | 1 HP-1800 RPM |  | J | 74 DIA
D | 007 | 7 Tons High Efficiency |  |  | B | 1 HP-3600 RPM |  | K | 81 DIA
| 008 | 8 Tons High Efficiency |  |  | C | 1.5 HP-1800 RPM | D | L | 86 DIA
| 009 | 9 Tons High Efficiency |  |  | D | 1.5 HP-3600 RPM | D | M | 92 DIA
| 010 | 10 Tons High Efficiency |  |  | E | 2 HP-1800 RPM | D
| 012 | 12 Tons High Efficiency |  |  | F | 2 HP-3600 RPM | D
| 015 | 15 Tons High Efficiency |  |  | G | 3 HP-1800 RPM | N | DIGIT 37 - ENERGY RECOVERY OPTION, ROTATION SENSOR
N | 017 | 17 Tons High Efficiency |  |  | H | 3 HP-3600 RPM | N | 0 | No rotation sensor
N | 020 | 20 Tons High Efficiency |  |  | J | 5 HP-1800 RPM | N | 1 | Rotation sensor
N | 022 | 22 Tons High Efficiency |  |  | K | 5 HP-3600 RPM | N
N | 025 | 25 Tons High Efficiency |  |  | L | 7.5 HP-1800 RPM | N | DIGIT 38 - DAMPER OPTIONS
N | 027 | 27 Tons High Efficiency |  |  | M | 7.5 HP-3600 RPM | N | 1 | 100% OA 2-Position Damper
N | 030 | 30 Tons High Efficiency |  |  | N | 10 HP-1800 RPM | N | 2 | 100% OA 2-Position Damper w/RA 2-Position Damper
N | 035 | 35 Tons High Efficiency |  |  | P | 10 HP-3600 RPM |  | 3 | Modulating OA & RA Dampers w/ Economizer
N | 040 | 40 Tons High Efficiency |  |  | R | 15 HP-1800 RPM | A | 4 | Modulating OA Damper
N | 045 | 45 Tons High Efficiency |  |  | S | 15 HP-3600 RPM | A | 5 | Manually Adjusted OA Damper
| 050 | 50 Tons High Efficiency |  |  | T | 20 HP-1800 RPM | A | 6 | 100% RA Opening (No Damper)
| 055 | 55 Tons High Efficiency |  |  | U | 20 HP-3600 RPM |  | 7 | 100% RA w/ 2-Position Damper
| 060 | 60 Tons High Efficiency |  |  | X | Special Motor Option |  | A | Modulating OA & RA Dampers w/o Economizer
| 065 | 65 Tons High Efficiency | [5 empty] | B | Modulating OA & RA Dampers w/ Economizer w/ Space CO2 Control (Factory Supplied, Field Installed)
| 070 | 70 Tons High Efficiency |  |  | DIGIT 22 - SUPPLY FAN MOTOR TYPE |  |  | C | Modulating OA & RA Dampers w/ Economizer w/ Return CO2 Control (Factory Installed)
A | 075 | 75 Tons High Efficiency |  |  | 0 | No Supply Fan (Motor by Others)
A | 080 | 80 Tons High Efficiency |  |  | 1 | Direct Drive ODP w/VFD | A | DIGIT 39 - EXHAUST DAMPERS
A |  |  |  |  | 2 | Direct Drive ODP (No VFD) | A | 0 | No Exhaust Dampers
A |  |  |  |  | 3 | Direct Drive ODP w/Shaft Grounding Ring w/VFD | A | A | Gravity Dampers
A | DIGIT 8 - AIRFLOW CONFIGURATION |  |  |  | 4 | Direct Drive ODP w/Shaft Grounding Ring (No VFD) | A | B | Isolation Dampers
A | A | Vertical Discharge/No Return |  |  | 5 | Direct Drive TEFC w/VFD | A | C | Barometric Relief Dampers
A | B | Horizontal Discharge/No Return |  |  | 6 | Direct Drive TEFC(No VFD) | A
A | C | Vertical Discharge/Vertical Return |  |  | 7 | Direct Drive TEFC w/Shaft Grounding Ring w/ VFD | A | DIGIT 40 - NOT USED
A | D | Vertical Discharge/Horizontal Return |  |  | 8 | Direct Drive TEFC w/Shaft Grounding Ring (No VFD) | A
A | E | Horizontal Discharge/Vertical Return |  |  | 9 | ECM |  | DIGIT 41 - ELECTRICAL OPTIONS
A | F | Horizontal Discharge/Horizontal Return |  |  | X | Special Motor Option | A | 0 | Terminal Block - No Factory installed disconnect
A | G | Vertical Discharge/Vertical Return/Vertical Dedicated Exhaust |  |  |  |  | A | A | Non-Fused Disconnect
A | H | Vertical Discharge/Vertical Return/Horizontal Dedicated Exhaust |  |  | DIGIT 23,24 - SUPPLY FAN WHEEL DIAMETER |  | A | B | Fused Disconnect Switch
A | J | Vertical Discharge/Horizontal Return/Vertical Dedicated Exhaust |  |  | 00 | No Supply Fan | A | C | 65 SCCR Electrical Rating w/Non-Fused Disconnect
A | K | Vertical Discharge/Horizontal Return/Horizontal Dedicated Exhaust |  |  | AA | 12" wheel | A | D | 65 SCCR Electrical Rating w/Fused Disconnect
| L | Horizontal Discharge/Vertical Return/Vertical Dedicated Exhaust |  |  | AB | 12" - 60% width wheel |  | E | 65 KAIC Electrical Rating w/Non-Fused Disconnect
A | M | Horizontal Discharge/Vertical Return/Horizontal Dedicated Exhaust |  |  | AC | 14" wheel | A | F | 65 KAIC Electrical Rating w/Fused Disconnect
A | N | Horizontal Discharge/Horizontal Return/Vertical Dedicated Exhaust |  |  | AD | 14" - 60% width wheel |  | G | Dual point power
| P | Horizontal Discharge/Horizontal Return/Horizontal Dedicated Exhaust |  |  | AE | 16" wheel | A | H | Dual point power 65 KAIC
A |  |  |  |  | AF | 16" - 60% width wheel | A | J | Dual point power 65 SCCR
A | DIGIT 9 - VOLTAGE SELECTION |  |  |  | AG | 18" wheel | A | X | Special Option
| 1 | 208/60/3 |  |  | AH | 18" - 60% width wheel | A
| 2 | 230-240/60/3 |  |  | AJ | 20" wheel | A | DIGIT 42 - CORROSIVE ENVIRONMENT PACKAGE
| 3 | 460/60/3 |  |  | AK | 20" - 60% width wheel | A | 0 | No Corrosive Package
| 4 | 575/60/3 |  |  | AL | 22" wheel | A | A | Eco Coated Coils
| 5 | Future use |  |  | AM | 22" - 60% width wheel | A | B | S/S Interior
| 6 | Future use |  |  | AN | 25" wheel | A | C | S/S Coil Casing
A | 7 | Future use |  |  | AP | 25" - 60% width wheel | A | D | S/S Coil Casing with Eco Coated Coils
| 8 | Future use |  |  | AR | 10" wheel | A | E | S/S Interior, Eco Coated Coils
A | 9 | Future use |  |  | AS | 10" - 60% width wheel | A | F | Corrosion Resistant Package
A |  |  |  |  | BG | Dual 18" wheel |  | X | Special Coil Option
| DIGIT 10 - NOT USED |  |  |  | BH | Dual 18" - 60% width wheel | A
[5 empty] | BJ | Dual 20" wheel | A | DIGIT 43 - OUTDOOR AIR MONITORING
D | DIGIT 11 - INDOOR COIL TYPE |  |  |  | BK | Dual 20" - 60% width wheel | A | 0 | No Outdoor Air Monitoring
A | 0 | No Indoor Coil |  |  | BL | Dual 22" wheel | A | 1 | Airflow Probes
| A | DX 2-Row |  |  | BM | Dual 22" - 60% width wheel | A | 2 | AMS dampers
A | B | DX 3-Row |  |  | BN | Dual 25" wheel | A | 3 | DF Profile Plates
A | C | DX 4-Row |  |  | BP | Dual 25" - 60% width wheel | A
A | D | DX 6-Row |  |  | BR | Dual 10" wheel | A | DIGIT 44 - CONDENSER FAN OPTIONS
A | E | DX 8-Row |  |  | BS | Dual 10" - 60% width wheel | A | 0 | No Condenser Fans
| F | Glycol/Chilled Water Coil -4 Row |  |  | BA | Dual 12" |  | A | Standard Condenser Fan
| G | Glycol/Chilled Water Coil -6 Row |  |  | BB | Dual 12" - 60% Width | A | B | Passive Head Pressure Control
| H | Glycol/Chilled Water Coil with Cooney Freeze Block Technology-4 Row |  |  | BC | Dual 14" | A | C | Active Head Pressure Control
| J | Glycol/Chilled Water Coil with Cooney Freeze Block Technology-6 Row |  |  | BD | Dual 14" - 60% Width | A | D | ECM Condenser Fans with Active Head Pressure Control
| K | Future use |  |  | BE | Dual 16" |  | E | ECM Condenser Fans with Active Head Pressure Control for Sound Attenuation
| L | Future use |  |  | BF | Dual 16" - 60% Width
A | M | Future use |  |  | BT | Dual 11" |  | DIGIT 45 - COMPRESSOR SOUND BLANKETS & SOUND ATTENUATION
A | N | Future use |  |  | BU | Dual 11" - 60% Width | A | 0 | No Sound Attenuation Package
A | P | Future use |  |  | XX | Special Wheel Option | A | A | Compressor Sound Blankets
A | [6 empty] | A | B | Compressor Sound Blankets with Sound Attenuation Condenser Fans
| DIGIT 12 - REHEAT |  |  |  | DIGIT 25 - EXHAUST FAN MOTOR |  | D
| 0 | No Reheat |  |  | 0 | No Powered Exhaust | A | DIGIT 46 - SMOKE DETECTOR
| A | Fin & Tube Modulating HGRH |  |  | A | 1 HP-1800 RPM |  | 0 | No Smoke Detector
| B | Fin & Tube On/Off HGRH |  |  | B | 1 HP-3600 RPM | D | 1 | Supply Smoke Detector
| C | Future use |  |  | C | 1.5 HP-1800 RPM |  | 2 | Return Smoke Detector
| D | Future use |  |  | D | 1.5 HP-3600 RPM | A | 3 | Supply & Return Smoke Detector
| E | Hot Water |  |  | E | 2 HP-1800 RPM | A | 4 | Supply Smoke Detector (Factory Provided/Field Installed)
A | F | Heat Reclaim Coil |  |  | F | 2 HP-3600 RPM | A | 5 | Return Smoke Detector (Factory Provided/Field Installed)
A | G | Heat Reclaim Coil with Modulating HGRH |  |  | G | 3 HP-1800 RPM | D | 6 | Supply & Return Smoke Detector (Factory Provided/Field Installed)
A | H | Electric - SCR |  |  | H | 3 HP-3600 RPM
A |  |  |  |  | J | 5 HP-1800 RPM | A | DIGIT 47 - HAILGUARDS
A | DIGIT 13 - COMPRESSOR |  |  |  | K | 5 HP-3600 RPM | A | 0 | No Hailguards
A | 0 | No Compressor |  |  | L | 7.5 HP-1800 RPM | A | A | Hailguards
A | A | Standard Scroll Compressors |  |  | M | 7.5 HP-3600 RPM | A | B | Wind Baffles
A | B | Digital Scroll-1st Circuit Only |  |  | N | 10 HP-1800 RPM | A
| C | Digital Scroll-1st Circuit & 2nd Circuit |  |  | P | 10 HP-3600 RPM | A | DIGIT 48 - SERVICE LIGHTS
| D | Variable Speed-1st Circuit Only |  |  | R | 15 HP-1800 RPM | A | 0 | No Service Lights
A | E | Variable Speed-1st Circuit & 2nd Circuit |  |  | S | 15 HP-3600 RPM | A | A | Supply Fan Section Service Light
A | F | Variable Speed-1st Circuit, Digital Scroll-2nd Circuit |  |  | T | 20 HP-1800 RPM |  | B | Exhaust Fan Section Service Light
A |  |  |  |  | U | 20 HP-3600 RPM | A | C | Supply & Exhaust Fan Section Service Light
[5 empty] | X | Special Motor Option | A
A | DIGIT 14 - OUTDOOR COIL | [5 empty] | A | DIGIT 49 - UV LIGHTS
A | 0 | No Condenser |  |  | DIGIT 26 - EXHAUST FAN MOTOR TYPE |  | D | 0 | No UV lights
A | 1 | Air Cooled Fin & Tube |  |  | 0 | No Powered Exhaust |  | 1 | UV Lights
A | 2 | Air Cooled Micro Channel |  |  | 1 | Direct Drive ODP w/VFD | A
A | 3 | Water Cooled Copper/Nickel |  |  | 2 | Direct Drive ODP (No VFD) | A | DIGIT 50 - NOT USED
A | 4 | Water Cooled Copper/Steel |  |  | 3 | Direct Drive ODP w/Shaft Grounding Ring w/VFD | A
| 5 | ASHP Fin & Tube |  |  | 4 | Direct Drive ODP w/Shaft Grounding Ring (No VFD) | A | DIGIT 51 - UNIT INSTALLATION LOCATION
A | 6 | Future use |  |  | 5 | Direct Drive TEFC w/VFD | A | A | Outdoor
A | 7 | WSHP Copper/Nickel |  |  | 6 | Direct Drive TEFC (No VFD) |  | B | Indoor
A | 8 | WSHP Copper/Steel |  |  | 7 | Direct Drive TEFC w/Shaft Grounding Ring w/ VFD | A
A |  |  |  |  | 8 | Direct Drive TEFC w/Shaft Grounding Ring (No VFD) | A | DIGIT 52 - CONVENIENCE OUTLET
| DIGIT 15 - REFRIGERANT & CAPACITY CONTROL |  |  |  | 9 | ECM | A | 0 | No Convenience Outlet
| 0 | No RCC Valve |  |  | X | Special Motor Option |  | A | Convenience Outlet
| 1 | RCC Valve on 1st Circuit |  |  |  |  | A
A | 2 | RCC Valve on 1st & 2nd Circuit |  |  | DIGITS 27,28 - EXHAUST FAN WHEEL DIAMETER |  |  | DIGIT 53 - CONTROLS DISPLAY
A | 3 | ERCC Valve on1st Circuit |  |  | 00 | No Powered Exhaust | A | 0 | No Display
A | 4 | ERCC Valve on 1st and 2nd Circuit |  |  | AA | 12" wheel | A | 1 | Dispaly Factory Installed
A | G | Low GWP Refrigerant & No RCC Valve |  |  | AB | 12" - 60% width wheel | A | 2 | Display Remote Mounted
A | H | Low GWP Refrigerant & RCC Valve on 1st Circuit |  |  | AC | 14" wheel
A | J | Low GWP Refrigerant & RCC Valve on 1st & 2nd Circuit |  |  | AD | 14" - 60% width wheel | A | DIGIT 54 - COOLING CONTROLS
A |  |  |  |  | AE | 16" wheel | A | 0 | No Reliatel
A | DIGIT 16 - HEAT TYPE - PRIMARY |  |  |  | AF | 16" - 60% width wheel | A | A | Reliatel
A | 0 | No Heat |  |  | AG | 18" wheel |  | B | Reliatel with BCIR Card
A | A | Indirect Fired NG (IF) - 80% Efficiency |  |  | AH | 18" - 60% width wheel | A | C | Custom Cooling Controls
A | B | Indirect Fired NG (IF) - 81% Efficiency |  |  | AJ | 20" wheel | A | D | Carel Refrigeration Controls
| C | Indirect Fired NG (IF) - 90% Efficiency |  |  | AK | 20" - 60% width wheel | A | DIGIT 55 - FACE AND BYPASS ON INDOOR COIL
| D | Indirect Fired LP (IF) - 80% Efficiency |  |  | AL | 22" wheel | A | 0 | No Face and Bypass
| E | Indirect Fired LP (IF) - 81% Efficiency |  |  | AM | 22" - 60% width wheel |  | A | Face and Bypass Damper
A | F | Indirect Fired LP (IF) - 90% Efficiency |  |  | AN | 25" wheel | A | B | ADAPTIVE MULTI PATH DAMPER
A | G | Hot Water |  |  | AP | 25" - 60% width wheel | A | DIGIT 56 - THERMOSTAT
A | H | Electric - Staged |  |  | AR | 10" wheel | A | 0 | No Thermostat
A | J | Electric - SCR Modulating |  |  | AS | 10" - 60% width wheel | A | 1 | Thumbwheel Thermostat
A | K | Steam |  |  | BG | Dual 18" wheel | A
A | L | Indirect Fired NG (IF) - 81% Efficiency -ALZ |  |  | BH | Dual 18" - 60% width wheel |  | DIGIT 57 - ALTITUDE
A | M | Indirect Fired LP (IF) -81% Efficiency -ALZ |  |  | BJ | Dual 20" wheel | A | 0 | Sea Level to 1,000 feet
A | Q | Hot Water - Eco Coated Coils |  |  | BK | Dual 20" - 60% width wheel | A | 1 | 1,001 to 2,000 feet
A | R | Hot Water - S/S Coil Casing |  |  | BL | Dual 22" wheel |  | 2 | 2,001 to 3,000 feet
D | S | Hot Water - S/S Coil Casing with Eco Coated Coils |  |  | BM | Dual 22" - 60% width wheel |  | 3 | 3,001 to 4,000 feet
A | X | Special |  |  | BN | Dual 25" wheel | A | 4 | 4,001 to 5,000 feet
A |  |  |  |  | BP | Dual 25" - 60% width wheel | A | 5 | 5,001 to 6,000 feet
A | DIGIT 17 - HEAT CAPACITY - PRIMARY |  |  |  | BR | Dual 10" wheel | A | 6 | 6,001 to 7,000 feet
A |  | IF | ELECTRIC | HOT WATER | BS | Dual 10" wheel |  | 7 | Above 7,000 feet
A | 0 | No Heat | No Heat | No Heat | BA | Dual 12" | A
A | A | 50 MBH | 5 Kw | 1 Row/10 FPI | BB | Dual 12" - 60% Width | A | DIGIT 58 - CONDENSATE OVERFLOW SWITCH
A | B | 75 MBH | 10 kW | 1 Row/12 FPI | BC | Dual 14" | A | 0 | No Condensate Overflow Switch
A | C | 100 MBH | 15 kW | 1 Row/14 FPI | BD | Dual 14" - 60% Width | A | A | Condensate Overflow Switch
A | D | 125 MBH | 20 kW | 2 Row/10 FPI | BE | Dual 16" | A
N | E | 150 MBH | 24 kW | 2 Row/12 FPI | BF | Dual 16" - 60% Width | A | DIGIT 59 - Frostat
N | F | 200 MBH | 28 kW | 2 Row/14 FPI | BT | Dual 11" | A | 0 | No Frostat
N | G | 250 MBH | 32 kW | 3 Row/10 FPI | BU | Dual 11" - 60% Width | A | A | Frostat Installed
N | H | 300 MBH | 40 kW | 3 Row/12 FPI | XX | Special Wheel Option | A
N | J | 350 MBH | 48 kW | 3 Row/14 FPI |  |  |  | DIGIT 60 - NOT USED
A | K | 400 MBH | 60 kW |  | DIGIT 29 - AIR FLOW MONITORING |  | A
A | L | 500 MBH | 68 kW |  | 0 | No Piezo Ring | A | DIGIT 61 - OUTDOOR COIL FLUID TYPE
A | M | 500 MBH (Dual 250) | 79 kW |  | 1 | Supply Fan Piezo Ring | A | 0 | None
A | N | 600 MBH | 99 kW |  | 2 | Exhaust Fan Piezo Ring |  | 1 | Water
| P | 600 MBH (Dual 300) | 111 kW |  | 3 | Supply Fan Piezo Ring and Exhaust Fan Piezo Ring | A | 2 | Ethylene Glycol
A | R | 800 MBH | 119 kW |  |  |  | A | 3 | Propylene Glycol
A | S | 800 MBH (Dual 400) | 139 kW |  | DIGIT 30 - NOT USED |  | A | 4 | Methanol
| T | 1000 MBH | 159 kW |  |  |  |  | 5 | Other
| U | 1000 MBH (Dual 500) | 179 kW |  | DIGIT 31 - UNIT CONTROLS |  | A
| V | 1200 MBH | 199 kW |  | 0 | No Controls |  | DIGIT 62 - MINIMUM DAMPER LEAKAGE
A | W |  | 215 kW |  | 1 | Space Control | A | 0 | Standard
A | Y |  | 230 kW |  | 2 | Discharge Air Control | A | 1 | Class 1A
| Z |  | 250 kW |  | 3 | Multi-Zone VAV | A
A | 7 | 675 MBH (350 + 325) |  |  | 4 | Single-Zone VAV | A | DIGIT 63,64 - CONTROLLER HARDWARE TEMPLATE
| 8 | 775 MBH (400 + 375) |  |  | 5 | Lab Space Control | A | 00 | Prior To Hardware Template
| 9 | 950 MBH (500 + 450) |  |  | 6 | Lab Discharge Air Control | A | AA | v7.X
| X | Special Heater Option |  |  | 7 | Lab Multi-Zone VAV Control | A | AB | v8.X
[5 empty] | 8 | Indoor Agriculture Control |  | AC | v9.X
[5 empty] | X | Special Controls | A | AD | v10.0
| DIGIT 18 - HEAT TYPE - SECONDARY | [5 empty] | A | AE | v11.0 / Indoor Agriculture v2.1
| 0 | No Secondary Heat |  |  | DIGIT 32 - BUILDING INTERFACE |  | A | AF | v11.1 / Indoor Agriculture v2.1
| 1 | Direct Fired NG (DF) |  |  | 0 | No Controls |  | AG | v11.2 / Indoor Agriculture v2.1
| 2 | Direct Fired LP (DF) |  |  | 4 | BACnet & MODBUS |  | AH | v11.3 / Indoor Agriculture v2.1
| 3 | Hot Water |  |  |  |  | A | AK | v12.0 / Indoor Agriculture v2.2
| 4 | Electric - Staged |  |  |  |  | A | AL | v12.1 / Indoor Agriculture v2.3
| 5 | Electric - SCR Modulating |  |  |  |  | A | AM | v13.0 / Indoor Agriculture v3.0
| 6 | Steam | [5 empty] | CA | v14.0 (Carel)
| X | Special |  |  |  |  | A
[5 empty] | DIGIT 33 - FILTER OPTIONS |  | A
[5 empty] | 0 | No Filters | A | DIGIT 65 THROUGH 69 - RESERVED FOR FUTURE USE
[5 empty] | A | MERV-8,30% | A
[5 empty] | B | MERV-13, 80%
[5 empty] | C | MERV-14, 95%
[5 empty] | D | MERV-8 30%, MERV-13 80%
[5 empty] | E | MERV-8 30%, MERV-14 95%
[5 empty] | F | MERV-8,30% W/O- Filter status switch
[5 empty] | X | Special Filter Options
Note on P22: [Threaded comment] Your version of Excel allows you to read this threaded comment; however, any edits to it will get removed if the file is opened in a newer version of Excel. Learn more: https://go.microsoft.com/fwlink/?linkid=870924 Comment: We really need to drop the second two digits from ERV wheel sizes. please see the existing Mixed Air 69 digit for a good example Reply: @Destiny Young

## Viking HA
A | DIGIT 1, 2 - UNIT TYPE |  |  |  |  | DIGIT 19 - HEAT CAPACITY - SECONDARY |  |  | A | DIGIT 34 - ENERGY RECOVERY
A | HA | Mixed Air |  |  |  |  | ELECTRIC |  | A | 0 | No Energy Recovery
[6 empty] | 0 | No Secondary Heat |  | A | 1 | ERV-Composite Construction with Bypass for Frost Protection
A | [5 empty] | A | 5 Kw | Mixed Air 4.1 kW @ 208v | A | 2 | ERV-Composite Construction with Frost Protection w/ VFD
[6 empty] | B | 10 kW | Mixed Air 8.2 kW @ 208v | A | 3 | ERV-Aluminum Construction with Bypass for Frost Protection
D | [5 empty] | D | 20 kW | Mixed Air 16.4 kW @ 208v | A | 4 | ERV-Aluminum Construction with Frost Protection w/ VFD
| DIGIT 3 - CABINET SIZE |  |  |  |  | F | 28 kW | Mixed Air 22.9 kW @ 208v | A | 5 | ERV-3A with Bypass
| Cabinet | CFM Range |  |  |  | S | 38 kW | Mixed Air 31 kW @ 208v | A | 6 | ERV-3A with Frost Protection w/ VFD
N | A | 300 - 2,400 cfm |  |  |  | X | Special Heater Option |  |  | X | Special Energy Recovery
| C | 900 - 4,000 cfm | [6 empty] | A
A | E | 1,500 - 6,000 cfm | [6 empty] | A
A
A | [8 empty] | A
[9 empty] | A | DIGIT 35 - ENERGY RECOVER OPTION, PURGE
A | [8 empty] | A | 0 | No Purge
A | [9 empty] | 1 | Purge
DIGIT 36 - ENERGY RECOVER WHEEL SIZE
| DIGIT 4 - MAJOR DESIGN SEQUENCE | [8 empty] | 0 | No ERV
| B | Revision 1.1 Mixed Air - (A, C, E, F) | [7 empty] | A | 30 DIA
[9 empty] | A | B | 36 DIA
[10 empty] | C | 41 DIA
| DIGIT 5, 6, 7 - NORMAL GROSS COOLING CAPACITY (MBH) | [7 empty] | A | D | 46 DIA
| 002 | 2 Tons High Efficiency |  |  |  | DIGIT 20 - NOT USED |  |  | A | E | 52 DIA
D | 003 | 3 Tons High Efficiency | [6 empty] | A | F | 58 DIA
D | 004 | 4 Tons High Efficiency |  |  |  | DIGIT 21 - SUPPLY FAN MOTOR |  |  |  | G | 64 DIA
D | 005 | 5 Tons High Efficiency |  |  |  | 0 | No Supply Fan |  | A | H | 68 DIA
D | 006 | 6 Tons High Efficiency |  | HAA 6 ton nominal 5.5 ton |  | A | 1 HP-1800 RPM
D | 008 | 8 Tons High Efficiency |  | HAC 8 ton nominal 7.5 ton |  | B | 1 HP-3600 RPM
| 009 | 9 Tons High Efficiency |  | HAC 9 ton nominal 8.5 ton |  | C | 1.5 HP-1800 RPM |  | D
| 010 | 10 Tons High Efficiency |  |  |  | D | 1.5 HP-3600 RPM |  | D
| 012 | 12 Tons High Efficiency |  |  |  | E | 2 HP-1800 RPM |  | D
| 015 | 15 Tons High Efficiency |  |  |  | F | 2 HP-3600 RPM |  | D
[6 empty] | G | 3 HP-1800 RPM |  | N | DIGIT 37 - ENERGY RECOVERY OPTION, ROTATION SENSOR
N | [5 empty] | H | 3 HP-3600 RPM |  | N | 0 | No rotation sensor
N | [5 empty] | J | 5 HP-1800 RPM |  | N
N | [5 empty] | K | 5 HP-3600 RPM |  | N
N | [5 empty] | L | 7.5 HP-1800 RPM |  | N | DIGIT 38 - DAMPER OPTIONS
N | [5 empty] | M | 7.5 HP-3600 RPM |  | N | 3 | Modulating OA & RA Dampers w/ Economizer
N | [5 empty] | N | 10 HP-1800 RPM |  | N | 5 | Manually Adjusted OA Damper
N | [5 empty] | P | 10 HP-3600 RPM |  |  | A | Modulating OA & RA Dampers w/o Economizer
N | [8 empty] | A | B | Modulating OA & RA Dampers w/ Economizer w/ Space CO2 Control (Factory Supplied, Field Installed)
N | [8 empty] | A | C | Modulating OA & RA Dampers w/ Economizer w/ Return CO2 Control (Factory Installed)
A
DIGIT 22 - SUPPLY FAN MOTOR TYPE
A | [5 empty] | 0 | No Supply Fan (Motor by Others)
A | [5 empty] | 1 | Direct Drive ODP w/VFD |  | A | DIGIT 39 - EXHAUST DAMPERS
A | [5 empty] | 2 | Direct Drive ODP (No VFD) |  | A | 0 | No Exhaust Dampers
A | [5 empty] | 3 | Direct Drive ODP w/Shaft Grounding Ring w/VFD |  | A | A | Gravity Dampers
A | DIGIT 8 - AIRFLOW CONFIGURATION |  |  |  |  | 4 | Direct Drive ODP w/Shaft Grounding Ring (No VFD) |  | A | B | Isolation Dampers
A | A | Vertical Discharge/No Return |  |  |  | X | Special Motor Option |  | A | C | Barometric Relief Dampers
A | B | Horizontal Discharge/No Return | [6 empty] | A
A | C | Vertical Discharge/Vertical Return | [6 empty] | A | DIGIT 40 - NOT USED
A | E | Horizontal Discharge/Vertical Return | [6 empty] | A
A | [9 empty] | DIGIT 41 - ELECTRICAL OPTIONS
A | [8 empty] | A | 0 | Terminal Block - No Factory installed disconnect
A | [8 empty] | A | A | Non-Fused Disconnect
A | [5 empty] | DIGIT 23,24 - SUPPLY FAN WHEEL DIAMETER |  |  | A | B | Fused Disconnect Switch
A | [5 empty] | 00 | No Supply Fan |  | A | C | 65 SCCR Electrical Rating w/Non-Fused Disconnect
A | [5 empty] | AA | 12" wheel |  | A | D | 65 SCCR Electrical Rating w/Fused Disconnect
[6 empty] | AB | 12" - 60% width wheel |  |  | E | 65 KAIC Electrical Rating w/Non-Fused Disconnect
A | [5 empty] | AC | 14" wheel |  | A | F | 65 KAIC Electrical Rating w/Fused Disconnect
A | [5 empty] | AD | 14" - 60% width wheel
[6 empty] | AE | 16" wheel |  | A
A | [5 empty] | AF | 16" - 60% width wheel |  | A
A | DIGIT 9 - VOLTAGE SELECTION |  |  |  |  | AG | 18" wheel |  | A
| 1 | 208/60/3 |  |  |  | AH | 18" - 60% width wheel |  | A
| 2 | 230-240/60/3 |  |  |  | AJ | 20" wheel |  | A | DIGIT 42 - CORROSIVE ENVIRONMENT PACKAGE
| 3 | 460/60/3 |  |  |  | AK | 20" - 60% width wheel |  | A | 0 | No Corrosive Package
| 4 | 575/60/3 |  |  |  | AL | 22" wheel |  | A | A | Eco Coated Coils
| 5 | Future use |  |  |  | AM | 22" - 60% width wheel |  | A | B | S/S Interior
| 6 | Future use |  |  |  | AN | 25" wheel |  | A | C | S/S Coil Casing
A | 7 | Future use |  |  |  | AP | 25" - 60% width wheel |  | A | E | S/S Interior, Eco Coated Coils
| 8 | Future use |  |  |  | AR | 10" wheel |  | A | X | Special Coil Option
A | 9 | Future use |  |  |  | AS | 10" - 60% width wheel |  | A
A | [5 empty] | XX | Special Wheel Option
| DIGIT 10 - NOT USED | [7 empty] | A
[9 empty] | A | DIGIT 43 - OUTDOOR AIR MONITORING
D | DIGIT 11 - INDOOR COIL TYPE | [7 empty] | A | 0 | No Outdoor Air Monitoring
A | 0 | No Indoor Coil | [6 empty] | A
| A | DX 2-Row | [6 empty] | A
A | B | DX 3-Row | [6 empty] | A
A | C | DX 4-Row | [6 empty] | A
A | D | DX 6-Row | [6 empty] | A | DIGIT 44 - CONDENSER FAN OPTIONS
A | [8 empty] | A | 0 | No Condenser Fans
[10 empty] | A | Standard Condenser Fan
[9 empty] | A | B | Passive Head Pressure Control
[9 empty] | A | C | Active Head Pressure Control
A
A | [9 empty] | DIGIT 45 - COMPRESSOR SOUND BLANKETS & SOUND ATTENUATION
A | [8 empty] | A | 0 | No Sound Attenuation Package
A | [8 empty] | A | A | Compressor Sound Blankets
A | [8 empty] | A
| DIGIT 12 - REHEAT |  |  |  |  | DIGIT 25 - EXHAUST FAN MOTOR |  |  | D
| 0 | No Reheat |  |  |  | 0 | No Powered Exhaust |  | A | DIGIT 46 - SMOKE DETECTOR
| A | Fin & Tube Modulating HGRH |  |  |  | A | 1 HP-1800 RPM |  |  | 0 | No Smoke Detector
[6 empty] | B | 1 HP-3600 RPM |  | D | 4 | Supply Smoke Detector (Factory Provided/Field Installed)
[6 empty] | C | 1.5 HP-1800 RPM |  |  | 5 | Return Smoke Detector (Factory Provided/Field Installed)
[6 empty] | D | 1.5 HP-3600 RPM |  | A | 6 | Supply & Return Smoke Detector (Factory Provided/Field Installed)
[6 empty] | E | 2 HP-1800 RPM |  | A
A | [5 empty] | F | 2 HP-3600 RPM |  | A
A | [5 empty] | G | 3 HP-1800 RPM |  | D
A | [5 empty] | H | 3 HP-3600 RPM
A | [5 empty] | J | 5 HP-1800 RPM |  | A | DIGIT 47 - HAILGUARDS
A | DIGIT 13 - COMPRESSOR |  |  |  |  | K | 5 HP-3600 RPM |  | A | 0 | No Hailguards
A | 0 | No Compressor |  |  |  | L | 7.5 HP-1800 RPM |  | A | A | Hailguards
A | A | Standard Scroll Compressors |  |  |  | M | 7.5 HP-3600 RPM |  | A
A | D | Variable Speed-1st Circuit Only |  |  |  | N | 10 HP-1800 RPM |  | A
| G | Two-Stage - C1 Only |  |  |  | P | 10 HP-3600 RPM |  | A | DIGIT 48 - SERVICE LIGHTS
[6 empty] | X | Special Motor Option |  | A | 0 | No Service Lights
A | [8 empty] | A | A | Supply Fan Section Service Light
A | [9 empty] | B | Exhaust Fan Section Service Light
A | [8 empty] | A | C | Supply & Exhaust Fan Section Service Light
A
A | DIGIT 14 - OUTDOOR COIL | [7 empty] | A | DIGIT 49 - UV LIGHTS
A | 0 | No Condenser |  |  |  | DIGIT 26 - EXHAUST FAN MOTOR TYPE |  |  | D | 0 | No UV lights
A | 1 | Air Cooled Fin & Tube |  |  |  | 0 | No Powered Exhaust
A | 5 | ASHP Fin & Tube |  |  |  | 1 | Direct Drive ODP w/VFD |  | A
A | [5 empty] | 2 | Direct Drive ODP (No VFD) |  | A | DIGIT 50 - NOT USED
A | [5 empty] | 3 | Direct Drive ODP w/Shaft Grounding Ring w/VFD |  | A
[6 empty] | 4 | Direct Drive ODP w/Shaft Grounding Ring (No VFD) |  | A | DIGIT 51 - UNIT INSTALLATION LOCATION
A | [5 empty] | X | Special Motor Option |  | A | A | Outdoor
A
A | [8 empty] | A
A | [8 empty] | A | DIGIT 52 - CONVENIENCE OUTLET
| DIGIT 15 - REFRIGERANT & CAPACITY CONTROL | [7 empty] | A | 0 | No Convenience Outlet
| G | Low GWP Refrigerant & No RCC Valve | [7 empty] | A | Convenience Outlet
A
A | [5 empty] | DIGITS 27,28 - EXHAUST FAN WHEEL DIAMETER |  |  |  | DIGIT 53 - CONTROLS DISPLAY
A | [5 empty] | 00 | No Powered Exhaust |  | A | 0 | No Display
A | [5 empty] | AA | 12" wheel |  | A | 1 | Dispaly Factory Installed
A | [5 empty] | AB | 12" - 60% width wheel |  | A | 2 | Display Remote Mounted
A | [5 empty] | AC | 14" wheel
A | [5 empty] | AD | 14" - 60% width wheel |  | A | DIGIT 54 - COOLING CONTROLS
A | [5 empty] | AE | 16" wheel |  | A | 0 | No Reliatel
A | DIGIT 16 - HEAT TYPE - PRIMARY |  |  |  |  | AF | 16" - 60% width wheel |  | A | A | Reliatel
A | 0 | No Heat |  |  |  | AG | 18" wheel |  |  | D | Carel Refrigeration Controls
A | A | Indirect Fired NG (IF) - 80% Efficiency |  |  |  | AH | 18" - 60% width wheel |  | A
A | B | Indirect Fired NG (IF) - 81% Efficiency |  |  |  | AJ | 20" wheel |  | A
| D | Indirect Fired LP (IF) - 80% Efficiency |  |  |  | AK | 20" - 60% width wheel |  | A | DIGIT 55 - FACE AND BYPASS ON INDOOR COIL
| E | Indirect Fired LP (IF) - 81% Efficiency |  |  |  | AL | 22" wheel |  | A | 0 | No Face and Bypass
| H | Electric - Staged |  |  |  | AM | 22" - 60% width wheel
A | J | Electric - SCR Modulating |  |  |  | AN | 25" wheel |  | A
A | L | Indirect Fired NG (IF) - 81% Efficiency -ALZ |  |  |  | AP | 25" - 60% width wheel |  | A | DIGIT 56 - THERMOSTAT
A | M | Indirect Fired LP (IF) -81% Efficiency -ALZ |  |  |  | AR | 10" wheel |  | A | 0 | No Thermostat
A | X | Special |  |  |  | AS | 10" - 60% width wheel |  | A | 1 | Thumbwheel Thermostat
A | [5 empty] | XX | Special |  | A
A | [9 empty] | DIGIT 57 - ALTITUDE
A | [8 empty] | A | 0 | Sea Level to 1,000 feet
A | [8 empty] | A | 1 | 1,001 to 2,000 feet
A | [9 empty] | 2 | 2,001 to 3,000 feet
D | [9 empty] | 3 | 3,001 to 4,000 feet
A | [8 empty] | A | 4 | 4,001 to 5,000 feet
A | [8 empty] | A | 5 | 5,001 to 6,000 feet
A | DIGIT 17 - HEAT CAPACITY - PRIMARY | [7 empty] | A | 6 | 6,001 to 7,000 feet
A |  | IF | ELECTRIC |  | HOT WATER |  |  |  |  | 7 | Above 7,000 feet
A | 0 | No Heat | No Heat |  | No Heat |  |  |  | A
A | B | 75 MBH | 10 kW | Mixed Air 8.2 kW @ 208v |  |  |  |  | A | DIGIT 58 - CONDENSATE OVERFLOW SWITCH
A | C | 100 MBH | 15 KW | [5 empty] | A | 0 | No Condensate Overflow Switch
A | D | 125 MBH | 20 kW | Mixed Air 16.4 kW @ 208v |  |  |  |  | A | A | Condensate Overflow Switch
A | E | 150 MBH | 24 kW | Mixed Air 19.6 kW @ 208v |  |  |  |  | A
N | F | 200 MBH | 28 KW | [5 empty] | A | DIGIT 59 - Frostat
N | H | 300 MBH | 40 kW | Mixed Air 32.7 kW @ 208v |  |  |  |  | A | 0 | No Frostat
N | J |  | 48 kW | Mixed Air 39.3 kW @ 208v |  |  |  |  | A
N | K | 400 MBH | 60 kW | Mixed Air 49.1 kW @ 208v |  |  |  |  | A
N | L | 500 MBH | 68 kW | Mixed Air 55.6 kW @ 208v | [5 empty] | DIGIT 60 - NOT USED
A | N | 600 MBH | 99 kW | Mixed Air 81.1 kW @ 208v |  | DIGIT 29 - AIR FLOW MONITORING |  |  | A
A | 1 | 60 MBH | 30 kW | Mixed Air 24.5 kW @ 208v |  | 0 | No Piezo Ring |  | A | DIGIT 61 - OUTDOOR COIL FLUID TYPE
A | 2 | 80 MBH |  |  |  | 1 | Supply Fan Piezo Ring |  | A | 0 | None
A | 3 | 120 MBH |  |  |  | 2 | Exhaust Fan Piezo Ring
| 4 | 160 MBH |  |  |  | 3 | Supply Fan Piezo Ring and Exhaust Fan Piezo Ring |  | A
A | [8 empty] | A
A | [5 empty] | DIGIT 30 - NOT USED |  |  | A
[6 empty] | DIGIT 31 - UNIT CONTROLS |  |  | A
[6 empty] | 3 | Multi-Zone VAV |  |  | DIGIT 62 - MINIMUM DAMPER LEAKAGE
A | [5 empty] | 4 | Single-Zone VAV |  | A | 0 | Standard
A | [8 empty] | A | 1 | Class 1A
A
A | [8 empty] | A | DIGIT 63,64 - CONTROLLER HARDWARE TEMPLATE
[9 empty] | A | 00 | Prior To Hardware Template
[9 empty] | A | AA | v7.X / HA v2.0
[9 empty] | A | AB | v8.X/ HA v2.1
[10 empty] | BA | Mixed Air v3.0
[9 empty] | A | CA | v14.0 (Carel)
| DIGIT 18 - HEAT TYPE - SECONDARY | [7 empty] | A
| 0 | No Secondary Heat |  |  |  | DIGIT 32 - BUILDING INTERFACE |  |  | A | DIGIT 65 THROUGH 69 - RESERVED FOR FUTURE USE
| 4 | Electric - Staged |  |  |  | 4 | BACnet & MODBUS
A
A
A
A
[6 empty] | DIGIT 33 - FILTER OPTIONS |  |  | A
[6 empty] | 0 | No Filters |  | A
[6 empty] | A | MERV-8,30% |  | A
[6 empty] | B | MERV-13, 80%
[6 empty] | C | MERV-14, 95%
[6 empty] | D | MERV-8 30%, MERV-13 80%
[6 empty] | E | MERV-8 30%, MERV-14 95%
[6 empty] | F | MERV-8,30% W/O- Filter status switch
[6 empty] | G | MERV-13, 80% W/O- Filter status switch
[6 empty] | H | MERV-14, 95% W/O- Filter status switch
[6 empty] | J | MERV-8 30%, MERV-13 80% W/O- Filter status switch
[6 empty] | K | MERV-8 30%, MERV-14 95% W/O- Filter status switch
[6 empty] | X | Special Filter Options
Note on N20: Joshua DeYoung: We really need to drop the second two digits from ERV wheel sizes. please see the existing Mixed Air 69 digit for a good example