## OAB rev 5
OA B D 036 A 4 - D 1 A 1 A 0 A B - G 1 C B 0 AC 3 A B - A 1 1 B 1 0 2 A 0
1 2 3 4 5 6 7 8 9 10 11 12 13 14 15 16 17 18 19 20 21 22 23 24 2526 27 28 29 30 31 32 33 34 35 36 37 38 39
DIGIT 1, 2 - UNIT TYPE |  |  |  | DIGIT 20 - HEAT TYPE (PRI/SEC) |  |  |  | DIGIT 29 - POWERED EXHAUST FAN MOTOR HP
OA | Outdoor Air |  |  | 0 | No Heat |  |  |  | ECM | Belt Drive | Direct Drive
|  |  |  | A | Indirect Fired (IF) |  |  | 0 | No Powered Exhaust | No Powered Exhaust | No Powered Exhaust
DIGIT 3 - CABINET SIZE |  |  |  | B | No Primary Heat, Direct Fired (DF) Secondary |  |  | A | 1 kW | 2 HP
B | 500 - 3000 CFM |  |  | C | Electric - Staged |  |  | B | 2 kW | 3 HP
G | 1250-7500 CFM |  |  | D | Electric - SCR Modulating |  |  | C | 3 kW | 5 HP
|  |  |  | E | Dual Fuel (PRI-IF/SEC-DF) |  |  | D | 4 kW | 7.5 HP
DIGIT 4 - MAJOR DESIGN SEQUENCE |  |  |  | F | Dual Fuel (PRI-ELEC-SCR/SEC-DF) |  |  | E |  | 10 HP | 1 HP-1800 RPM
D | REV-1 |  |  | G | Dual Fuel (PRI-IF/SEC-ELEC-STAGED) |  |  | F |  | 15 HP | 1 HP-3600 RPM
E | Heat Pump |  |  | H | Dual Fuel (PRI-ELEC-SCR/SEC-ELEC-STAGED) |  |  | G |  |  | 1.5 HP-1800 RPM
F | Indoor WSHP |  |  | J | Hot water (HW) |  |  | H |  |  | 1.5 HP-3600 RPM
|  |  |  | K | Steam |  |  | J |  |  | 2 HP-1800 RPM
DIGIT 5, 6, 7 - NORMAL GROSS COOLING CAPACITY (MBh) |  |  |  | L | No Primary Heat, Secondary ELEC-STAGED |  |  | K |  |  | 2 HP-3600 RPM
0 | No Cooling |  |  | M | Dual Fuel (PRI-ELEC-STAGED/SEC-DF) |  |  | L |  |  | 3 HP-1800 RPM
36 | 3 Tons High Efficiency |  |  | N | Dual Fuel (PRI-ELEC-STAGED/SEC-ELEC-STAGED) |  |  | M |  |  | 3 HP-3600 RPM
48 | 4 Tons High Efficiency |  |  | P | Dual Fuel (PRI-HW/SEC-DF) |  |  | N |  |  | 5 HP-1800 RPM
60 | 5 Tons High Efficiency |  |  | Q | Dual Fuel (PRI-HW/SEC-ELEC-STAGED) |  |  | P |  |  | 5 HP-3600 RPM
72 | 6 Tons High Efficiency |  |  | R | Dual Fuel (PRI-STEAM/SEC-DF)
84 | 7 Tons High Efficiency |  |  | S | Dual Fuel (PRI-STEAM/SEC-ELEC-STAGED) |  |  | DIGIT 30 - CONTROLLER HARDWARE TEMPLATE
96 | 8 Tons High Efficiency |  |  | T | Dual Fuel (PRI-IF/SEC-ELEC-SCR) |  |  | - | Prior to v8.0
108 | 9 Tons High Efficiency |  |  | U | Dual Fuel (PRI-ELEC-SCR/SEC-ELEC-SCR) |  |  | 1 | v8.X, v9.X, or v10.X (UC600)
120 | 10 Tons High Efficiency |  |  | V | No Primary Heat, Secondary ELEC-SCR |  |  | 2 | v11.0 (UC600)
144 | 12 Tons High Efficiency |  |  | W | Dual Fuel (PRI-ELEC-STAGED/SEC-ELEC-SCR) |  |  | 3 | v11.1 - v11.3 / Thrive v2.1 (UC600)
180 | 15 Tons High Efficiency |  |  | Y | Dual Fuel (PRI-HW/SEC-ELEC-SCR) |  |  | 4 | v12.0 / Thrive v2.2 (UC600)
210 | 17 Tons High Efficiency |  |  | Z | Dual Fuel (PRI-STEAM/SEC-ELEC-SCR) |  |  | 5 | v12.1 / Thrive v2.3 (UC600)
240 | 20 Tons High Efficiency |  |  | X | Special Heat Option |  |  | 6 | v13.0 / Thrive v3.0 (Symbio500)
264 | 22 Tons High Efficiency
300 | 25 Tons High Efficiency |  |  | DIGIT 21 - PRIMRY FUEL TYPE |  |  |  | DIGIT 31 - ERV (Requires Powered Exhaust)
360 | 30 Tons High Efficiency |  |  | 0 | No Heat |  |  | 0 | No ERV
|  |  |  | 1 | Natural Gas |  |  | A | ERV-Composite Construction w/ Bypass
|  |  |  | 2 | Propane |  |  | B | ERV-Composite Construction with Frost Protection w/ VFD
DIGIT 8 - MINOR DESIGN SEQUENCE |  |  |  | 3 | Electric - Open Coil |  |  | C | ERV-Aluminum Construction w/ Bypass
A | Vertical Discharge/Vertical Return |  |  | 4 | Electric - Sheathed Coil |  |  | D | ERV-Aluminum Construction with Frost Protection w/ VFD
B | Vertical Discharge/Horizontal Return |  |  | 5 | Hot Water
C | Horizontal Discharge/Vertical Return |  |  | 6 | Steam |  |  | DIGIT 32 - ERV SIZE
D | Horizontal Discharge/Horizontal Return |  |  | 7 | Natural Gas - 81% Eff. |  |  | 0 | No ERV
E | Vertical Discharge/No Return |  |  | 8 | Propane - 81% Eff. |  |  | 1 | 3014
F | Horizontal Discharge/No Return | [6 empty] | 2 | 3622
G | Vertical Discharge/Split Vertical Return-Exhaust |  |  | DIGIT 22 - HEATER CAPACITY-PRIMARY HEAT SOURCE |  |  |  | 3 | 4136
H | Horizontal Discharge/Split Vertical Return-Exhaust |  |  |  | IF | ELEC | HW | 4 | 4634
|  |  |  | 0 | No Heat | No Heat | No Heat | 5 | 5856
DIGIT 9 - VOLTAGE SELECTION |  |  |  | A | 50 MBH | 5 kW | 1 Row/10 FPI
1 | 115/60/1 |  |  | B | 75 MBH | 10 kW | 1 Row/12 FPI
2 | 208-230/60/1 |  |  | C | 100 MBH | 15 kW | 1 Row/14 FPI | DIGIT 33 - DAMPER OPTIONS
3 | 208-230/60/3 |  |  | D | 125 MBH | 20 kW | 2 Row/10 FPI | 0 | 100% OA 2-Position Damper
4 | 460/60/3 |  |  | E | 150 MBH | 24 kW | 2 Row/12 FPI | 1 | 100% OA 2-Position Damper w/RA 2-Position Damper
5 | 575/60/3 |  |  | F | 200 MBH | 28 kW | 2 Row/14 FPI | 2 | Modulating OA & RA Dampers w/Economizer
|  |  |  | G | 250 MBH | 32 kW | 3 Row/10 FPI | 3 | 100% OA 2-Position Damper - Class 1A
DIGIT 10 - RESERVED FOR FUTURE USE |  |  |  | H | 300 MBH | 40 kW | 3 Row/12 FPI | 4 | 100% OA 2-Position Damper w/RA 2-Position Damper - Class 1A
|  |  |  | J | 350 MBH | 48 kW | 3 Row/14 FPI | 5 | Modulating OA & RA Dampers w/Economizer - Class 1A
DIGIT 11 - EVAPORATOR TYPE |  |  |  | K | 400 MBH | 60 kW |  | 6 | 100% RA Opening (No Damper)
0 | No Cooling |  |  | L | 500 MBH | 68 kW |  | 7 | 100% RA w/ 2-Position Damper
A | DX 3-Row |  |  | M | 600 MBH | 79 kW |  | 8 | 100% RA w/ 2-Position Damper – Class 1A
B | DX 4-Row |  |  | N |  | 99 kW |  | A | Modulating OA & RA Dampers w/o Economizer
C | DX 4-Row Interlaced |  |  | P |  | 111 kW |  | B | Modulating OA & RA Dampers w/ Economizer w/ Space C02 Control (Field Installed)
D | DX 6 Row Interlaced |  |  | R |  | 119 kW |  | C | Modulating OA & RA Dampers w/ Economizer w/ Return C02 Control (Factory Installed)
E | DX 8 Row |  |  | X | Special Heater Option |  |  | D | Modulating OA & RA Dampers w/o Economizer - Class 1A
F | Glycol/Chilled Water Coil | [6 empty] | E | Modulating OA & RA Dampers w/ Economizer w/ Space C02 Control (Field Installed) - Class 1A
G | DX 4 Row with MSP® Technology |  |  | DIGIT 23 - HEAT CAPACITY-SECONDARY HEAT SOURCE |  |  |  | F | Modulating OA & RA Dampers w/ Economizer w/ Return C02 Control (Factory Installed) - Class 1A
[5 empty] | ELEC | DF
DIGIT 12 - HOT GAS REHEAT |  |  |  | 0 | No Secondary Heat |  |  | DIGIT 34 - FILTRATION OPTIONS
0 | No HGRH |  |  | A | 5 kW | 6" Burner - up to 330 MBH |  | A | No Filters
1 | Fin & Tube Modulating |  |  | B | 10 kW | 12" Burner - up to 400 MBH |  | B | MERV-8, 30%
2 | Fin & Tube On/Off |  |  | C | 15 kW | 12" Burner - up to 600 MBH |  | C | MERV-13, 80%
3 | Micro Channel Modulating |  |  | D | 20 kW | 18" Burner - up to 400 MBH |  | D | MERV-14, 95%
4 | Micro Channel On/Off |  |  | E | 24 kW | 18" Burner - up to 900 MBH |  | E | MERV-8 30%, MERV-13 80%
|  |  |  | F | 28 kW |  |  | F | MERV-8 30%, MERV-14 95%
DIGIT 13 - COMPRESSOR |  |  |  | G | 32 kW |  |  | G | MERV-8, 30%, with UVC
0 | No Compressors | [6 empty] | H | MERV-13, 80%, with UVC
A | Scroll Compressors |  |  | DIGIT 24 - CORROSIVE ENVIRONMENT PACKAGE |  |  |  | J | MERV-14, 95%, with UVC
B | Digital Scroll-1st Circuit Only |  |  | 0 | No Corrosive Package |  |  | K | MERV-8 30%, MERV-13 80%, and UVC
C | Digital Scroll-1st Circuit & 2nd Circuit |  |  | 1 | S/S Interior, S/S Coil Casing |  |  | L | MERV-8 30%, MERV-14 95%, and UVC
D | Variable Speed Scroll-1st Circuit Only |  |  | 2 | S/S Interior, Eco Coated Coils |  |  | M | MERV-8 30%,and TCACS
E | Variable Speed Scroll-1st Circuit & 2nd Circuit |  |  | 3 | S/S Interior, Copper/Copper Evap Coil |  |  | N | MERV-13 80%, and TCACS
F | Scroll Compressors w/ Sound Attenuation Package |  |  | 4 | S/S Coil Casing |  |  | P | MERV-14 95%, and TCACS
G | Digital Scroll-1st Circuit Only w/ Sound Attenuation Package |  |  | 5 | S/S Interior |  |  | Q | MERV-8 30%, MERV-13 80%, and TCACS
H | Digital Scroll-1st Circuit & 2nd Circuit w/ Sound Attenuation Package |  |  | 6 | Eco Coated Coils |  |  | R | MERV-8 30%, MERV-14 95%, and TCACS
J | Variable Speed Scroll-1st Circuit Only w/ Sound Attenuation Package |  |  | 7 | S/S Coil Casing with Eco Coated Coils |  |  | X | Special Filter Options
K | Variable Speed Scroll-1st Circuit & 2nd Circuit w/ Sound Attenuation Package |  |  | 8 | Copper/Copper Evap, HGRH Coils
L | Variable Speed Scroll-1st Circuit, Digital Scroll-2nd Circuit |  |  | 9 | Corrosion Resistant Package |  |  | DIGIT 35 - SMOKE DETECTOR - FACTORY INSTALLED
M | Variable Speed Scroll-1st Circuit, Digital Scroll-2nd Circuit w/ Sound Attenuation Package | [6 empty] | 0 | No Smoke Detector
|  |  |  | DIGITS 25, 26 - UNIT CONTROLS |  |  |  | 1 | Supply Smoke Detector
DIGIT 14 - CONDENSER |  |  |  | 00 | Non DDC - Electromechanical |  |  | 2 | Return Smoke Detector
0 | No Condenser |  |  | AA | Trane - Discharge Air Control w/ Lon Read-Write w/ Display |  |  | 3 | Supply & Return Smoke Detectors
1 | Air Cooled Fin & Tube |  |  | AB | Trane - Space Control w/ Lon Read-Write w/ Display
2 | Air Cooled Fin & Tube w/Head Pressure on/off control |  |  | AC | Trane - Discharge Air Control w/ BACnet (No Display) |  |  | DIGIT 36 - ELECTRICAL OPTIONS
3 | Water Cooled DX Condenser Copper/Steel |  |  | AD | Trane - Space Control w/ BACnet (No Display) |  |  | 0 | Terminal Block
4 | Air Cooled Fin & Tube w/Head Pressure Variable Speed |  |  | AF | Trane - Discharge Air Control w/ Bacnet w/ Display |  |  | A | Non-Fused Disconnect
5 | Air Cooled Micro Channel |  |  | AG | Trane - Space Control w/BACnet w/Display |  |  | B | Fused Disconnect Switch
6 | Air Cooled Micro Channel w/Head Pressure on/off control |  |  | AI | Trane - Discharge Air Control w/ Lon Read-Write (No Display) |  |  | C | Non-Fused Disconnect w/Convenience Outlet
7 | Air Cooled Micro Channel Variable Speed |  |  | AJ | Trane - Space Control w/ Lon Read-Write (No Display) |  |  | D | Fused Disconnect Switch w/Convenience Outlet
8 | Water Cooled DX Condenser Copper/Nickel |  |  | AK | Trane - Multi-Zone VAV Control w/ Lon Read-Write w/ Display |  |  | E | Dual Point Power
|  |  |  | AL | Trane - Multi-Zone VAV Control w/ BACnet w/ Display |  |  | F | Dual Point Power w/Convenience Outlet
DIGIT 15 - REFRIGERANT & CAPACITY CONTROL |  |  |  | AM | Trane - Multi-Zone VAV Control w/ Lon Read-Write (No Display) |  |  | G | 65 SCCR Electrical Rating w/Non-Fused Disconnect
0 | No RCC Valve |  |  | AN | Trane - Multi-Zone VAV Control w/ BACnet (No Display) |  |  | H | 65 SCCR Electrical Rating w/Fused Disconnect
A | RCC Valve on 1st Circuit |  |  | AO | Trane - Single-Zone VAV Control w/ Lon Read-Write w/ Display |  |  | J | 65 KAIC Electrical Rating w/Non-Fused Disconnect
B | RCC Valve on 1st & 2nd Circuit |  |  | AP | Trane - Single-Zone VAV Control w/ BACnet w/ Display |  |  | K | 65 KAIC Electrical Rating w/Fused Disconnect
C | ERCC Valve on1st Circuit |  |  | AQ | Trane - Single-Zone VAV Control w/ Lon Read-Write (No Display) |  |  | L | 65 KAIC Non-Fused w/ Convenience Outlet
D | ERCC Valve on 1st and 2nd Circuit |  |  | AR | Trane - Single-Zone VAV Control w/ BACnet (No Display) |  |  | M | 65 KAIC Fused w/ Convenience Outlet
E | HGBP Valve on 1st Circuit |  |  | BA | Trane - Space Control w/ Lon Read-Write w/ Display w/Thumbwheel |  |  | N | 65 SCCR Non-Fused w/ Convenience Outlet
F | HGBP Valve on 1st & 2nd Circuit |  |  | BB | Trane - Space Control w/ BACnet (No Display) w/Thumbwheel
G | Low GWP Refrigerant & No RCC Valve |  |  | BC | Trane - Space Control w/ BACnet w/Display w/Thumbwheel
H | Low GWP Refrigerant & RCC Valve on 1st Circuit |  |  | BD | Trane - Space Control w/ Lon Read-Write (No Display) w/Thumbwheel
J | Low GWP Refrigerant & RCC Valve on 1st & 2nd Circuit |  |  | BF | Trane - Single-Zone VAV Control w/ Lon Read-Write w/ Display w/Thumbwheel |  |  | DIGIT 37 - AIR FLOW MONITORING
|  |  |  | BG | Trane - Single-Zone VAV Control w/ BACnet w/ Display w/Thumbwheel |  |  | 0 | No Airflow Monitoring
DIGIT 16 - INDOOR FAN MOTOR (IFM) |  |  |  | BH | Trane - Single-Zone VAV Control w/ Lon Read-Write (No Display) w/Thumbwheel |  |  | 1 | Airflow Monitoring – IFM Piezo Ring
0 | ECM w/ Backward Curved Plenum Fan |  |  | BJ | Trane - Single-Zone VAV Control w/ BACnet (No Display) w/Thumbwheel |  |  | 2 | Airflow Monitoring – PE Piezo Ring
1 | Direct Drive w/ VFD |  |  | CA | Trane - Lab Space Control w/ BACnet (No Display) |  |  | 3 | Airflow Monitoring – Outdoor Air with Display and IFM w/ Piezo Ring
2 | Belt Drive |  |  | CB | Trane - Lab Space Control w/ BACnet w/Display |  |  | 4 | Airflow Monitoring – IFM Piezo Ring and PE Piezo Ring
3 | Belt Drive w/VFD |  |  | CC | Trane - Lab Discharge Air Control w/ BACnet (No Display) |  |  | 5 | Airflow Monitoring – OA w/ Display Supply & Exhaust Air w/ Piezo Rings
4 | Special Motor Option |  |  | CD | Trane - Lab Discharge Air Control w/ BACnet w/Display |  |  | 6 | Airflow Monitoring - Outdoor Air Monitoring for Direct Fired Heat Units
|  |  |  | CE | Trane - Lab Multi-Zone VAV Control w/ BACnet (No Display)
DIGIT 17 - INDOOR FAN WHEEL |  |  |  | CF | Trane - Lab Multi-Zone VAV Control w/ BACnet w/ Display |  |  | DIGIT 38 - ACCESSORIES
A | 355 |  |  | CG | Trane - Lab Space Control w/ BACnet (No Display) w/Thumbwheel |  |  | 0 | No Options
B | 450 |  |  | CH | Trane - Lab Space Control w/ BACnet w/Display w/Thumbwheel |  |  | A | Hailguards
C | 450 X 2 |  |  | DA | Trane - Horizon Thrive Control w/ BACnet (No Display) |  |  | B | Hailguards & LED Service Light in Supply Fan Section
D | 12/9 T2 (single fan - belt drive) |  |  | DB | Trane - Horizon Thrive Control w/ BACnet w/Display |  |  | C | LED Service Light in Supply Fan Section
E | 12/9 BT (dual fan - belt drive) |  |  | XX | Control Special |  |  | D | Hailguards & LED Service Light in Exhaust Fan Section
F | 315 | [6 empty] | E | Hailguards & LED Service Light in Supply & Exhaust Fan Section
G | 500 |  |  | DIGIT 27 - POWERED EXHAUST FAN MOTOR (PFM) & EXHAUST DAMPERS |  |  |  | F | LED Service Light in Exhaust Fan Section
H | 500 X 2 |  |  | 0 | No Powered Exhaust |  |  | G | LED Service Light in Supply & Exhaust Fan Section
J | 120.6 |  |  | 1 | Direct Drive w/VFD
K | 140.6 |  |  | 2 | Direct Drive (VFD by others) |  |  | DIGIT 39 - ALTITUDE
L | 100.6 |  |  | 3 | Belt Drive |  |  | 0 | Sea Level to 1,000 feet
|  |  |  | 4 | Belt Drive w/VFD |  |  | 1 | 1,001 to 2,000 feet
DIGIT 18 - INDOOR FAN MOTOR HP |  |  |  | 5 | Special Motor Option |  |  | 2 | 2,001 to 3,000 feet
| ECM | Belt Drive | Direct Drive | 6 | ECM w/ Backward Curved Plenum Fan |  |  | 3 | 3,001 to 4,000 feet
A | 1 kW | 2 HP |  | 7 | ECM w/ Backward Curved Plenum Fan & Barometric Relief Damper |  |  | 4 | 4,001 to 5,000 feet
B | 2 kW | 3 HP |  | 8 | ECM w/ Backward Curved Plenum Fan & Isolation Dampers w/End switch |  |  | 5 | 5,001 to 6,000 feet
C | 3 kW | 5 HP |  | 9 | Barometric Relief Dampers (NO PFM) |  |  | 6 | 6,001 to 7,000 feet
D | 4 kW | 7.5 HP |  | A | Direct Drive w/VFD & Barometric Relief Damper |  |  | 7 | Above 7,000 feet
E |  | 10 HP | 1 HP-1800 RPM | B | Direct Drive w/VFD & Isolation Dampers w/End switch
F |  | 15 HP | 1 HP-3600 RPM
G |  |  | 1.5 HP-1800 RPM | DIGIT 28 - POWERED EXHAUST FAN WHEEL
H |  |  | 1.5 HP-3600 RPM | 0 | No Powered Exhaust
J |  |  | 2 HP-1800 RPM | A | 355
K |  |  | 2 HP-3600 RPM | B | 450
L |  |  | 3 HP-1800 RPM | C | 450 X 2
M |  |  | 3 HP-3600 RPM | D | 12/9 T2 (single fan - belt drive)
N |  |  | 5 HP-1800 RPM | E | 12/9 BT (dual fan - belt drive)
P |  |  | 5 HP-3600 RPM | F | 315
|  |  |  | G | 500
DIGIT 19 - RESERVED FOR FUTURE USE |  |  |  | H | 500 X 2
|  |  |  | J | 120.6
|  |  |  | K | 140.6
|  |  |  | L | 100.6

## OAN rev5
OA D D 036 A 4 - D 1 A 1 A 0 A B - G 1 C B 0 AC 3 A B - A 1 1 B 1 0 2 A 0
1 2 3 4 5 6 7 8 9 10 11 12 13 14 15 16 17 18 19 20 21 22 23 24 2526 27 28 29 30 31 32 33 34 35 36 37 38 39
A | DIGIT 1, 2 - UNIT TYPE |  | A | DIGIT 20 - HEAT TYPE (PRI/SEC) | [6 empty] | A | DIGIT 29 - POWERED EXHAUST FAN MOTOR HP
A | OA | Outdoor Air | A | 0 |  | No Heat |  |  |  |  | A | 0 | No Powered Exhaust
|  |  | A | A |  | Indirect Fired (IF) | [5 empty] | A | 1/2 HP-1800 RPM
A | DIGIT 3 - CABINET SIZE |  |  | B |  | No Primary Heat, Direct Fired (DF) Secondary | [5 empty] | B | 1/2 HP-3600 RPM
| D | 625 - 4,000 cfm | A | C |  | Electric - Staged | [5 empty] | C | 3/4 HP-1800 RPM
K | K | 1,500 - 9,000 cfm | A | D |  | Electric - SCR Modulating | [5 empty] | D | 3/4 HP-3600 RPM
N | N | 3,750 - 13,500 cfm |  | E |  | Dual Fuel (PRI-IF/SEC-DF) |  |  |  |  | A | E | 1 HP-1800 RPM
|  |  |  | F |  | Dual Fuel (PRI-ELEC-SCR/SEC-DF) |  |  |  |  | A | F | 1 HP-3600 RPM
A | DIGIT 4 - MAJOR DESIGN SEQUENCE |  | A | G |  | Dual Fuel (PRI-IF/SEC-ELEC-STAGED) |  |  |  |  | A | G | 1.5 HP-1800 RPM
A | C | Revision 4 | A | H |  | Dual Fuel (PRI-ELEC-SCR/SEC-ELEC-STAGED) |  |  |  |  | A | H | 1.5 HP-3600 RPM
A | D | Revision 5 | A | J |  | Hot water (HW) |  |  |  |  | A | J | 2 HP-1800 RPM
A | E | Heat Pump |  | K |  | Steam |  |  |  |  | A | K | 2 HP-3600 RPM
A | F | Indoor WSHP | A | L |  | No Primary Heat, Secondary ELEC-STAGED |  |  |  |  | A | L | 3 HP-1800 RPM
|  |  |  | M |  | Dual Fuel (PRI-ELEC-STAGED/SEC-DF) |  |  |  |  | A | M | 3 HP-3600 RPM
A | DIGIT 5, 6, 7 - NORMAL GROSS COOLING CAPACITY (MBH) |  | A | N |  | Dual Fuel (PRI-ELEC-STAGED/SEC-ELEC-STAGED) |  |  |  |  | A | N | 5 HP-1800 RPM
| 000 | No Cooling |  | P |  | Dual Fuel (PRI-HW/SEC-DF) |  |  |  |  | A | P | 5 HP-3600 RPM
| 060 | 5 Tons High Efficiency | A | Q |  | Dual Fuel (PRI-HW/SEC-ELEC-STAGED) |  |  |  |  | A | R | 7.5 HP-1800 RPM
| 072 | 6 Tons High Efficiency |  | R |  | Dual Fuel (PRI-STEAM/SEC-DF) |  |  |  |  | A | S | 7.5 HP-3600 RPM
| 084 | 7 Tons High Efficiency |  | S |  | Dual Fuel (PRI-STEAM/SEC-ELEC-STAGED) |  |  |  |  | A | T | 10 HP-1800 RPM
| 096 | 8 Tons High Efficiency | A | T |  | Dual Fuel (PRI-IF/SEC-ELEC-SCR) |  |  |  |  | A | U | 10 HP-3600 RPM
K | 120 | 10 Tons High Efficiency | A | U |  | Dual Fuel (PRI-ELEC-SCR/SEC-ELEC-SCR) |  |  |  |  | A | V | 15 HP-1800 RPM
K | 144 | 12 Tons High Efficiency | A | V |  | No Primary Heat, Secondary ELEC-SCR |  |  |  |  | A | W | 15 HP-3600 RPM
K | 180 | 15 Tons High Efficiency | A | W |  | Dual Fuel (PRI-ELEC-STAGED/SEC-ELEC-SCR)
K | 210 | 17 Tons High Efficiency | A | Y |  | Dual Fuel (PRI-HW/SEC-ELEC-SCR)
K | 240 | 20 Tons High Efficiency |  | Z |  | Dual Fuel (PRI-STEAM/SEC-ELEC-SCR) |  |  |  |  | A | DIGIT 30 - CONTROLLER HARDWARE TEMPLATE
K | 264 | 22 Tons High Efficiency | A | X |  | Special Heat Option |  |  |  |  | A | - | Prior to v8.0
K | 300 | 25 Tons High Efficiency | [8 empty] | A | 1 | v8.X, v9.X, or v10.X (UC600)
A | 360 | 30 Tons High Efficiency | A | DIGIT 21 - PRIMARY FUEL TYPE | [6 empty] | A | 2 | v11.0 / Thrive v2.1 (UC600)
N | 420 | 35 Tons High Efficiency | A | 0 |  | No Heat | [5 empty] | 3 | v11.1 - v11.3 / Thrive v2.1 (UC600)
N | 480 | 40 Tons High Efficiency | A | 1 |  | Natural Gas |  |  |  |  | A | 4 | v12.0 / Thrive v2.2 (UC600)
N | 540 | 45 Tons High Efficiency | A | 2 |  | Propane |  |  |  |  | A | 5 | Horizon v12.1 / Thrive v2.3 (UC600)
| 600 | 50 Tons High Efficiency | A | 3 |  | Electric - Open Coil | [5 empty] | 6 | Horizon v13.0 / Thrive v3.0 (Symbio500)
N | 648 | 54 Tons High Efficiency | A | 4 |  | Electric - Sheathed Coil |  |  |  |  | A
N | 720 | 60 Tons High Efficiency | A | 5 |  | Hot Water |  |  |  |  | A | DIGIT 31 - ERV (Requires Powered Exhaust)
N |  |  |  | 6 |  | Steam |  |  |  |  | A | 0 | No ERV
| DIGIT 8 - MINOR DESIGN SEQUENCE |  | A | 7 |  | Natural Gas - 81% Eff. |  |  |  |  | A | A | ERV-Composite Construction
A | A | Vertical Discharge/Vertical Return | A | 8 |  | Propane - 81% Eff. |  |  |  |  | A | B | ERV-Composite Construction with Frost Protection w/ VFD
A | B | Vertical Discharge/Horizontal Return | [8 empty] | A | C | ERV-Composite Construction with Bypass
A | C | Horizontal Discharge/Vertical Return | A | DIGIT 22 - HEAT CAPACITY-PRIMARY HEAT SOURCE | [6 empty] | A | D | ERV-Composite Construction with Frost Protection & Bypass
A | D | Horizontal Discharge/Horizontal Return | A |  |  | IF | A | ELEC | A | HW | A | E | ERV-Aluminum Construction
A | E | Vertical Discharge/No Return | A | 0 | A | No Heat | A | No Heat | A | No Heat |  | F | ERV-Aluminum Construction with Frost Protection w/ VFD
A | F | Horizontal Discharge/No Return | A | A |  | 50 MBH | K | 10 kW | A | 1 Row/10 FPI |  | G | ERV-Aluminum Construction with Bypass
A | G | Vertical Discharge/Split Vertical Return-Exhaust | A | B |  | 75 MBH | K | 20 kW | A | 1 Row/12 FPI | A | H | ERV-Aluminum Construction with Frost Protection & Bypass
A | H | Horizontal Discharge/Split Vertical Return-Exhaust | A | C |  | 100 MBH | A | 24 kW | A | 1 Row/14 FPI | A
A |  |  | A | D |  | 125 MBH | A | 28 kW | A | 2 Row/10 FPI
| DIGIT 9 - VOLTAGE SELECTION |  | A | E | K | 150 MBH | A | 32 kW | A | 2 Row/12 FPI |  | DIGIT 32 - ERV SIZE
A | 1 | 115/60/1 | A | F | K | 200 MBH | A | 40 kW | A | 2 Row/14 FPI |  | 0 | No ERV
| 2 | 208-230/60/1 | A | G | K | 250 MBH | A | 48 kW | A | 3 Row/10 FPI | K | 1 | 3014
| 3 | 208-230/60/3 | A | H | A | 300 MBH | A | 60 kW | A | 3 Row/12 FPI | A | 2 | 3622
A | 4 | 460/60/3 | A | J | A | 350 MBH | A | 68 kW | A | 3 Row/14 FPI | K | 3 | 4136
A | 5 | 575/60/3 | A | K | A | 400 MBH | A | 79 kW |  |  | N | 4 | 4634
A |  |  | A | L | A | 500 MBH | A | 99 kW |  |  | N | 5 | 5856
| DIGIT 10 - RESERVED FOR FUTURE USE |  | A | M | A | 600 MBH | A | 111 kW |  |  |  | 6 | 6488
A |  |  | A | N | A | 700 MBH | A | 119 kW |  |  | A | 7 | 6876
| DIGIT 11 - EVAPORATOR TYPE |  | A | P | A | 800 MBH | N | 139 kW |  |  | A | 8 | 74122
A | 0 | No Cooling | A | R | N | 1000 MBH | N | 159 kW |  |  | A
A | A | DX 3-Row | A | S | A | 675 MBH | N | 179 kW |  |  | A | DIGIT 33 - DAMPER OPTIONS
| B | DX 4-Row | A | T | A | 775 MBH | N | 199 kW |  |  | A | 0 | 100% OA 2-Position Damper
A | C | DX 4-Row Interlaced | A | U | N | 950 MBH | N | 215 kW |  |  | A | 1 | 100% OA 2-Position Damper w/RA 2-Position Damper
A | D | DX 6 Row Interlaced | A | X | A | Special Heater Option |  |  |  |  | A | 2 | Modulating OA & RA Dampers w/Economizer
A | E | DX 8 Row | [8 empty] | A | 3 | 100% OA 2-Position Damper - Class 1A
| F | Glycol/Chilled Water Coil | A | DIGIT 23 - HEAT CAPACITY-SECONDARY HEAT SOURCE | [6 empty] | A | 4 | 100% OA 2-Position Damper w/RA 2-Position Damper - Class 1A
A | G | DX 4 Row with MSP® Technology | A |  |  | IF | A | ELEC |  | DF | A | 5 | Modulating OA & RA Dampers w/Economizer - Class 1A
|  |  | A | 0 | A | No Secondary Heat | [5 empty] | 6 | 100% RA Opening (No Damper)
| DIGIT 12 - HOT GAS REHEAT |  | A | A |  | 50 MBH | K | 10 kW |  | 6" Burner - up to 330 MBH | A | 7 | 100% RA w/ 2-Position Damper
A | 0 | No HGRH | A | B |  | 75 MBH | K | 20 kW |  | 12" Burner - up to 400 MBH | A | 8 | 100% RA w/ 2-Position Damper – Class 1A
A | 1 | Fin & Tube Modulating | A | C |  | 100 MBH | A | 24 kW |  | 12" Burner - up to 600 MBH | A | A | Modulating OA & RA Dampers w/o Economizer
| 2 | Fin & Tube On/Off |  | D |  | 125 MBH | A | 28 kW |  | 18" Burner - up to 400 MBH |  | B | Modulating OA & RA Dampers w/ Economizer w/ Space C02 Control (Field Installed)
| 3 | Micro Channel Modulating |  | E |  | 150 MBH | A | 32 kW |  | 18" Burner - up to 900 MBH |  | C | Modulating OA & RA Dampers w/ Economizer w/ Return C02 Control (Factory Installed)
| 4 | Micro Channel On/Off |  | F |  | 200 MBH | A | 40 kW |  |  |  | D | Modulating OA & RA Dampers w/o Economizer - Class 1A
|  |  |  | G |  | 250 MBH | N | 48 kW |  |  |  | E | Modulating OA & RA Dampers w/ Economizer w/ Space C02 Control (Field Installed) - Class 1A
| DIGIT 13 - COMPRESSOR |  |  | H |  | 300 MBH | N | 60 kW |  |  |  | F | Modulating OA & RA Dampers w/ Economizer w/ Return C02 Control (Factory Installed) - Class 1A
| 0 | No Compressors |  | J |  | 350 MBH |  | 68 kW
A | A | Scroll Compressors | A | K |  | 400 MBH |  | 79 kW |  |  | A | DIGIT 34 - FILTRATION OPTIONS
A | B | Digital Scroll-1st Circuit Only | A | L |  | 500 MBH |  | 99 kW |  |  | A | A | Aluminum Mesh Intake Filters (ALM)
| C | Digital Scroll-1st Circuit & 2nd Circuit | A | M |  | 600 MBH |  | 111 kW |  |  | A | B | MERV-8,30%, and ALM
| D | Variable Speed Scroll-1st Circuit Only | N | N |  | 700 MBH |  | 119 kW |  |  | A | C | MERV-13, 80%, and ALM
| E | Variable Speed Scroll-1st Circuit & 2nd Circuit | N | P |  | 800 MBH |  | 139 kW |  |  | A | D | MERV-14, 95%, and ALM
A | F | Scroll Compressors w/ Sound Attenuation Package |  | R |  | 1000 MBH |  | 159 kW |  |  | A | E | MERV-8 30%, MERV-13 80%, and ALM
A | G | Digital Scroll-1st Circuit Only w/ Sound Attenuation Package |  | S |  |  |  | 179 kW |  |  | A | F | MERV-8 30%, MERV-14 95%, and ALM
A | H | Digital Scroll-1st Circuit & 2nd Circuit w/ Sound Attenuation Package |  | T |  |  |  | 199 kW |  |  | A | G | MERV-8, 30%, and ALM, with UVC
A | J | Variable Speed Scroll-1st Circuit Only w/ Sound Attenuation Package |  | U |  |  |  | 215 kW |  |  | A | H | MERV-13, 80%, and ALM, with UVC
A | K | Variable Speed Scroll-1st Circuit & 2nd Circuit w/ Sound Attenuation Package | [9 empty] | J | MERV-14, 95%, and ALM, with UVC
A | L | Variable Speed Scroll-1st Circuit, Digital Scroll-2nd Circuit |  | DIGIT 24 - CORROSIVE ENVIRONMENT PACKAGE | [7 empty] | K | MERV-8 30%, MERV-13 80%, ALM, and UVC
A | M | Variable Speed Scroll-1st Circuit, Digital Scroll-2nd Circuit w/ Sound Attenuation Package |  | 0 |  | No Corrosive Package | [5 empty] | L | MERV-8 30%, MERV-14 95%, ALM and UVC
A |  |  |  | 1 |  | S/S Interior, S/S Coil Casing | [5 empty] | M | MERV-8 30%, ALM and TCACS
A | DIGIT 14 - CONDENSER |  |  | 2 |  | S/S Interior, Eco Coated Coils | [5 empty] | N | MERV-13 80%, ALM and TCACS
A | 0 | No Condenser |  | 3 |  | S/S Interior, Copper/Copper Evap Coil |  |  |  |  | A | P | MERV-14 95%, ALM and TCACS
A | 1 | Air Cooled Fin & Tube |  | 4 |  | S/S Coil Casing | [5 empty] | Q | MERV-8 30%, MERV-13 80%, ALM and TCACS
A | 2 | Air Cooled Fin & Tube w/Head Pressure on/off control | A | 5 |  | S/S Interior |  |  |  |  | A | R | MERV-8 30%, MERV-14 95%, ALM and TCACS
A | 3 | Water Cooled DX Condenser Copper/Steel | A | 6 |  | Eco Coated Coils |  |  |  |  | A | X | Special Filter Options
A | 4 | Air Cooled Fin & Tube w/Head Pressure Variable Speed | A | 7 |  | S/S Coil Casing with Eco Coated Coils |  |  |  |  | A
| 5 | Air Cooled Micro Channel | A | 8 |  | Copper/Copper Evap, HGRH Coils |  |  |  |  | A | DIGIT 35 - SMOKE DETECTOR - FACTORY INSTALLED
A | 6 | Air Cooled Micro Channel w/Head Pressure on/off control | A | 9 |  | Corrosion Resistant Package |  |  |  |  | A | 0 | No Smoke Detector
A | 7 | Air Cooled Micro Channel Variable Speed | A | [8 empty] | 1 | Supply Smoke Detector
A | 8 | Water Cooled DX Condenser Copper/Nickel | A | DIGITS 25, 26 - UNIT CONTROLS | [6 empty] | A | 2 | Return Smoke Detector
A | 9 | Air Cooled Fin & Tube w/ Sound Mitigation Package | A | 00 |  | Non DDC - Electromechanical |  |  |  |  | A | 3 | Supply & Return Smoke Detector
A |  |  | A | AA |  | Trane - Discharge Air Control w/ Lon Read-Write w/ Display |  |  |  |  | A
A | DIGIT 15 - REFRIGERANT & CAPACITY CONTROL |  | A | AB |  | Trane - Space Control w/ Lon Read-Write w/ Display |  |  |  |  | A | DIGIT 36 - ELECTRICAL OPTIONS
| 0 | No RCC Valve |  | AC |  | Trane - Discharge Air Control w/ BACnet (No Display) |  |  |  |  | A | 0 | Non-Fused Disconnect
| A | RCC Valve on 1st Circuit |  | AD |  | Trane - Space Control w/ BACnet (No Display) |  |  |  |  | A | A | Fused Disconnect Switch
| B | RCC Valve on 1st & 2nd Circuit | A | AF |  | Trane - Discharge Air Control w/ BACnet w/ Display |  |  |  |  | A | B | Non-Fused Disconnect w/Convenience Outlet
A | C | ERCC Valve on1st Circuit | A | AG |  | Trane - Space Control w/ BACnet w/Display |  |  |  |  | A | C | Fused Disconnect Switch w/Convenience Outlet
| D | ERCC Valve on 1st and 2nd Circuit | A | AI |  | Trane - Discharge Air Control w/ Lon Read-Write (No Display) |  |  |  |  | A | D | Dual Point Power
| E | HGBP Valve on 1st Circuit | A | AJ |  | Trane - Space Control w/ Lon Read-Write (No Display) |  |  |  |  | A | E | Dual Point Power w/Convenience Outlet
A | F | HGBP Valve on 1st & 2nd Circuit | A | AK |  | Trane - Multi-Zone VAV Control w/ Lon Read-Write w/ Display |  |  |  |  | A | F | 65 SCCR Electrical Rating w/Non-Fused Disconnect
A | G | Low GWP Refrigerant & No RCC Valve | A | AL |  | Trane - Multi-Zone VAV Control w/ BACnet w/ Display |  |  |  |  | A | G | 65 SCCR Electrical Rating w/Fused Disconnect
A | H | Low GWP Refrigerant & RCC Valve on 1st Circuit | A | AM |  | Trane - Multi-Zone VAV Control w/ Lon Read-Write (No Display) |  |  |  |  | A | H | 65 KAIC Electrical Rating w/Non-Fused Disconnect
A | J | Low GWP Refrigerant & RCC Valve on 1st & 2nd Circuit | A | AN |  | Trane - Multi-Zone VAV Control w/ BACnet (No Display) |  |  |  |  | A | J | 65 KAIC Electrical Rating w/Fused Disconnect
|  |  | A | AO |  | Trane - Single-Zone VAV Control w/ Lon Read-Write w/ Display | [5 empty] | K | 65 KAIC Non-Fused w/ Convenience Outlet
| DIGIT 16 - INDOOR FAN MOTOR (IFM) |  | A | AP |  | Trane - Single-Zone VAV Control w/ BACnet w/ Display |  |  |  |  | A | L | 65 KAIC Fused w/ Convenience Outlet
| 0 | Direct Drive w/VFD | A | AQ |  | Trane - Single-Zone VAV Control w/ Lon Read-Write (No Display) |  |  |  |  | A | M | 65 SCCR Non-Fused w/ Convenience Outlet
| 1 | Direct Drive (VFD by others) | A | AR |  | Trane - Single-Zone VAV Control w/ BACnet (No Display) |  |  |  |  | A
| 2 | Belt Drive | A | BA |  | Trane - Space Control w/ Lon Read-Write w/ Display w/Thumbwheel |  |  |  |  | A | DIGIT 37 - AIR FLOW MONITORING
A | 3 | Belt Drive w/VFD | A | BB |  | Trane - Space Control w/ BACnet (No Display) w/Thumbwheel |  |  |  |  | A | 0 | No Airflow Monitoring
A | 4 | Direct Drive w/Shaft Grounding Ring w/VFD | A | BC |  | Trane - Space Control w/ BACnet w/Display w/Thumbwheel |  |  |  |  | A | 1 | Airflow Monitoring – IFM Piezo Ring
A | 5 | Special Motor Option | A | BD |  | Trane - Space Control w/ Lon Read-Write (No Display) w/Thumbwheel |  |  |  |  | A | 2 | Airflow Monitoring – PE Piezo Ring
|  |  | A | BF |  | Trane - Single-Zone VAV Control w/ Lon Read-Write w/ Display w/Thumbwheel |  |  |  |  | A | 3 | Airflow Monitoring – Outdoor Air with Display and IFM w/ Piezo Ring
| DIGIT 17 - INDOOR FAN WHEEL |  | A | BG |  | Trane - Single-Zone VAV Control w/ BACnet w/ Display w/Thumbwheel | [5 empty] | 4 | Airflow Monitoring – IFM Piezo Ring and PE Piezo Ring
A | A | 120 | A | BH |  | Trane - Single-Zone VAV Control w/ Lon Read-Write (No Display) w/Thumbwheel |  |  |  |  | A | 5 | Airflow Monitoring – Outdoor Air Monitoring w/ Display Supply Air and Exhaust Air w/ Piezo Rings
A | B | 120.6 | A | BJ |  | Trane - Single-Zone VAV Control w/ BACnet (No Display) w/Thumbwheel |  |  |  |  | A | 6 | Airflow Monitoring - Outdoor Air Monitoring for Direct Fired Heat Units
| C | 140 | A | CA |  | Trane - Lab Space Control w/ BACnet (No Display) |  |  |  |  | A
A | D | 140.6 | A | CB |  | Trane - Lab Space Control w/ BACnet w/Display |  |  |  |  | A | DIGIT 38 - ACCESSORIES
| E | 160 | A | CC |  | Trane - Lab Discharge Air Control w/ BACnet (No Display) |  |  |  |  | A | 0 | No Options
| F | 160.6 | A | CD |  | Trane - Lab Discharge Air Control w/ BACnet w/Display |  |  |  |  | A | A | Hailguards
K | G | 180 | A | CE |  | Trane - Lab Multi-Zone VAV Control w/ BACnet (No Display) |  |  |  |  | A | B | LED Service Light in Supply Fan Section
K | H | 180.6 | A | CF |  | Trane - Lab Multi-Zone VAV Control w/ BACnet w/ Display |  |  |  |  | A | C | Hailguards & LED Service Light in Supply Fan Section
A | J | 200 | A | CG |  | Trane - Lab Space Control w/ BACnet (No Display) w/Thumbwheel |  |  |  |  | A | D | LED Service Light in Exhaust Fan Section
A | K | 200.6 | A | CH |  | Trane - Lab Space Control w/ BACnet w/Display w/Thumbwheel | [5 empty] | E | LED Service Light in Supply & Exhaust Fan Section
A | L | 180 X 2 | A | DA |  | Trane - Horizon Thrive Control w/ BACnet (No Display) |  |  |  |  | A | F | Hailguards & LED Service Light in Exhaust Fan Section
A | M | 180.6 X 2 | A | DB |  | Trane - Horizon Thrive Control w/ BACnet w/Display |  |  |  |  | A | G | Hailguards & LED Service Light in Supply & Exhaust Fan Section
A |  |  | A | XX |  | Control Special |  |  |  |  | A
A | DIGIT 18 - INDOOR FAN MOTOR HP |  | A | [7 empty] | A | DIGIT 39 - ALTITUDE
N | A | 1/2 HP-1800 RPM | A | DIGIT 27 - POWERED EXHAUST FAN MOTOR (PFM) & EXHAUST DAMPERS | [6 empty] | A | 0 | Sea Level to 1,000 feet
N | B | 1/2 HP-3600 RPM | A | 0 |  | No Powered Exhaust |  |  |  |  | A | 1 | 1,001 to 2,000 feet
| C | 3/4 HP-1800 RPM | A | 1 |  | Direct Drive w/VFD & Gravity Dampers |  |  |  |  | A | 2 | 2,001 to 3,000 feet
A | D | 3/4 HP-3600 RPM | A | 2 |  | Direct Drive (VFD by others) |  |  |  |  | A | 3 | 3,001 to 4,000 feet
| E | 1 HP-1800 RPM | A | 3 |  | Belt Drive |  |  |  |  | A | 4 | 4,001 to 5,000 feet
| F | 1 HP-3600 RPM |  | 4 |  | Belt Drive w/VFD | [5 empty] | 5 | 5,001 to 6,000 feet
| G | 1.5 HP-1800 RPM | A | 5 |  | Special Motor Option | [5 empty] | 6 | 6,001 to 7,000 feet
| H | 1.5 HP-3600 RPM | A | 6 |  | Direct Drive w/VFD & Barometric Relief Damper | [5 empty] | 7 | Above 7,000 feet
A | J | 2 HP-1800 RPM | A | 7 |  | Direct Drive w/VFD & Isolation Dampers w/End switch
A | K | 2 HP-3600 RPM | A | 8 |  | Barometric Relief Dampers (NO PFM)
A | L | 3 HP-1800 RPM
A | M | 3 HP-3600 RPM |  | DIGIT 28 - POWERED EXHAUST FAN WHEEL
A | N | 5 HP-1800 RPM | A | 0 |  | No Powered Exhaust
A | P | 5 HP-3600 RPM | A | A |  | 120
A | R | 7.5 HP-1800 RPM | A | B |  | 120.6
A | S | 7.5 HP-3600 RPM | A | C |  | 140
A | T | 10 HP-1800 RPM |  | D |  | 140.6
A | U | 10 HP-3600 RPM | A | E |  | 160
A | V | 15 HP-1800 RPM | A | F |  | 160.6
A | W | 15 HP-3600 RPM |  | G |  | 180
A |  |  |  | H |  | 180.6
A | DIGIT 19 - RESERVED FOR FUTURE USE |  | K |  |  | 200
A |  |  | K |  |  | 200.6
A |  |  | A |  |  | 180 X 2
|  |  | A |  |  | 180.6 X 2
A |  |  | A
A

## OAD-OAN rev6
DIGIT 1, 2 - UNIT TYPE |  |  |  | DIGIT 19 - HEAT CAPACITY - SECONDARY |  |  |  | DIGIT 34 - ENERGY RECOVERY
OA | Outdoor Air |  |  |  | ELECTRIC | DIRECT FIRED GAS | HOT WATER | 0 | No Energy Recovery
|  |  |  | 0 | No Secondary Heat | No Secondary Heat | No Secondary Heat | 1 | ERV-Composite Construction with Bypass for Frost Protection
DIGIT 3 - CABINET SIZE |  |  |  | A | 5 Kw | 6" burner - up to 300 MBH | 1 Row/10 FPI | 2 | ERV-Composite Construction with Frost Protection w/ VFD
B | 625 - 3,000 cfm |  |  | B | 10 kW | 12" burner - up to 400 MBH | 1 Row/12 FPI | 3 | ERV-Aluminum Construction with Bypass for Frost Protection
D | 1,250 - 8,000 cfm |  |  | C | 15 kW | 12" burner - up to 600 MBH | 1 Row/14 FPI | 4 | ERV-Aluminum Construction with Frost Protection w/ VFD
G | 1,250 - 7,500 cfm |  |  | D | 20 kW | 18" burner - up to 400 MBH | 2 Row/10 FPI | 5 | ERV-3A with Bypass
K | 2,500 - 16,000 cfm |  |  | E | 24 kW | 18" burner - up to 900 MBH | 2 Row/12 FPI | 6 | ERV-3A with Frost Protection w/ VFD
N | 5,000 - 25,000 cfm |  |  | F | 28 kW |  | 2 Row/14 FPI | 7 | Fixed Plate with Bypass
|  |  |  | G | 32 kW |  | 3 Row/10 FPI | 8 | Enthalpy Core with Bypass
DIGIT 4 - MAJOR DESIGN SEQUENCE |  |  |  | H | 40 kW |  | 3 Row/12 FPI | X | Special Energy Recovery
D | Revision 5 OAD, OAK, OAN; Revision 1 OAB, OAG |  |  | J | 48 kW |  | 3 Row/14 FPI
G | Revision 6 |  |  | K | 60 kW |  |  | DIGIT 35 - ENERGY RECOVER OPTION, PURGE
|  |  |  | L | 68 kW |  |  | 0 | No Purge
DIGIT 5, 6, 7 - NORMAL GROSS COOLING CAPACITY (MBH) |  |  |  | M | 79 kW |  |  | 1 | Purge
000 | No Cooling |  |  | N | 99 kW
003 | 3 Tons High Efficiency |  |  | P | 111 kW |  |  | DIGIT 36 - ENERGY RECOVER WHEEL SIZE
004 | 4 Tons High Efficiency |  |  | R | 119 kW |  |  | 0 | No ERV
005 | 5 Tons High Efficiency |  |  | X | Special Heater Option |  |  | A | 3014
006 | 6 Tons High Efficiency | [6 empty] | B | 3622
007 | 7 Tons High Efficiency |  |  | DIGIT 20 - NOT USED |  |  |  | C | 4136
008 | 8 Tons High Efficiency | [6 empty] | D | 4634
009 | 9 Tons High Efficiency |  |  | DIGIT 21 - SUPPLY FAN MOTOR |  |  |  | E | 5262
010 | 10 Tons High Efficiency |  |  | 0 | No Supply Fan |  |  | F | 5856
012 | 12 Tons High Efficiency |  |  | A | 1 HP-1800 RPM |  |  | G | 6488
015 | 15 Tons High Efficiency |  |  | B | 1 HP-3600 RPM |  |  | H | 6876
017 | 17 Tons High Efficiency |  |  | C | 1.5 HP-1800 RPM |  |  | J | 74122
020 | 20 Tons High Efficiency |  |  | D | 1.5 HP-3600 RPM |  |  | K | 81146
022 | 22 Tons High Efficiency |  |  | E | 2 HP-1800 RPM |  |  | L | 86170
025 | 25 Tons High Efficiency |  |  | F | 2 HP-3600 RPM |  |  | M | 92180
027 | 27 Tons High Efficiency |  |  | G | 3 HP-1800 RPM
030 | 30 Tons High Efficiency |  |  | H | 3 HP-3600 RPM |  |  | DIGIT 37 - ENERGY RECOVERY OPTION, ROTATION SENSOR
035 | 35 Tons High Efficiency |  |  | J | 5 HP-1800 RPM |  |  | 0 | No rotation sensor
040 | 40 Tons High Efficiency |  |  | K | 5 HP-3600 RPM |  |  | 1 | Rotation sensor
045 | 45 Tons High Efficiency |  |  | L | 7.5 HP-1800 RPM
050 | 50 Tons High Efficiency |  |  | M | 7.5 HP-3600 RPM |  |  | DIGIT 38 - DAMPER OPTIONS
055 | 55 Tons High Efficiency |  |  | N | 10 HP-1800 RPM |  |  | 1 | 100% OA 2-Position Damper
060 | 60 Tons High Efficiency |  |  | P | 10 HP-3600 RPM |  |  | 2 | 100% OA 2-Position Damper w/RA 2-Position Damper
065 | 65 Tons High Efficiency |  |  | R | 15 HP-1800 RPM |  |  | 3 | Modulating OA & RA Dampers w/ Economizer
070 | 70 Tons High Efficiency |  |  | S | 15 HP-3600 RPM |  |  | 4 | Modulating OA Damper
075 | 75 Tons High Efficiency |  |  | T | 20 HP-1800 RPM |  |  | 5 | Manually Adjusted OA Damper
080 | 80 Tons High Efficiency |  |  | U | 20 HP-3600 RPM |  |  | 6 | 100% RA Opening (No Damper)
|  |  |  | V | 2 kW |  |  | 7 | 100% RA w/ 2-Position Damper
DIGIT 8 - AIRFLOW CONFIGURATION |  |  |  | W | 3 kW |  |  | A | Modulating OA & RA Dampers w/o Economizer
A | Vertical Discharge/No Return |  |  | X | Special Motor Option |  |  | B | Modulating OA & RA Dampers w/ Economizer w/ Space CO2 Control (Factory Supplied, Field Installed)
B | Horizontal Discharge/No Return | [6 empty] | C | Modulating OA & RA Dampers w/ Economizer w/ Return CO2 Control (Factory Installed) | (Factory Installed)
C | Vertical Discharge/Vertical Return |  |  | DIGIT 22 - SUPPLY FAN MOTOR TYPE
D | Vertical Discharge/Horizontal Return |  |  | 0 | No Supply Fan |  |  | DIGIT 39 - EXHAUST DAMPERS
E | Horizontal Discharge/Vertical Return |  |  | 1 | Direct Drive w/VFD |  |  | 0 | No Exhaust Dampers
F | Horizontal Discharge/Horizontal Return |  |  | 2 | Direct Drive (VFD by others) |  |  | A | Gravity Dampers
G | Vertical Discharge/Vertical Return/Vertical Dedicated Exhaust |  |  | 3 | Direct Drive w/Shaft Grounding Ring w/VFD |  |  | B | Isolation Dampers
H | Vertical Discharge/Vertical Return/Horizontal Dedicated Exhaust |  |  | 4 | Belt Drive |  |  | C | Barometric Relief Dampers
J | Vertical Discharge/Horizontal Return/Vertical Dedicated Exhaust |  |  | 5 | Belt Drive w/VFD
K | Vertical Discharge/Horizontal Return/Horizontal Dedicated Exhaust |  |  | 6 | Belt Drive (VFD by others) |  |  | DIGIT 40 - NOT USED
L | Horizontal Discharge/Vertical Return/Vertical Dedicated Exhaust |  |  | 7 | Belt Drive w/Shaft Grounding Ring
M | Horizontal Discharge/Vertical Return/Horizontal Dedicated Exhaust |  |  | 8 | Belt Drive w/Shaft Grounding Ring w/ VFD |  |  | DIGIT 41 - ELECTRICAL OPTIONS
N | Horizontal Discharge/Horizontal Return/Vertical Dedicated Exhaust |  |  | 9 | ECM |  |  | 0 | Terminal Block - No Factory installed disconnect
P | Horizontal Discharge/Horizontal Return/Horizontal Dedicated Exhaust |  |  | X | Special Motor Option |  |  | A | Non-Fused Disconnect
[8 empty] | B | Fused Disconnect Switch
DIGIT 9 - VOLTAGE SELECTION |  |  |  | DIGIT 23,24 - SUPPLY FAN WHEEL DIAMETER |  |  |  | C | 65 SCCR Electrical Rating w/Non-Fused Disconnect
1 | 208/60/3 |  |  | 00 | No Supply Fan |  |  | D | 65 SCCR Electrical Rating w/Fused Disconnect
2 | 230-240/60/3 |  |  | AA | 12" wheel |  |  | E | 65 KAIC Electrical Rating w/Non-Fused Disconnect
3 | 460/60/3 |  |  | AB | 12" - 60% width wheel |  |  | F | 65 KAIC Electrical Rating w/Fused Disconnect
4 | 575/60/3 |  |  | AC | 14" wheel |  |  | G | Dual point power
5 | 115/60/1 |  |  | AD | 14" - 60% width wheel |  |  | H | Dual point power 65 KAIC
6 | 208/60/1 |  |  | AE | 16" wheel |  |  | J | Dual point power 65 SCCR
7 | 208/50/3 |  |  | AF | 16" - 60% width wheel |  |  | X | Special Option
8 | 380/50/3 |  |  | AG | 18" wheel
9 | 208/50/1 |  |  | AH | 18" - 60% width wheel |  |  | DIGIT 42 - CORROSIVE ENVIRONMENT PACKAGE
|  |  |  | AJ | 20" wheel |  |  | 0 | No Corrosive Package
DIGIT 10 - NOT USED |  |  |  | AK | 20" - 60% width wheel |  |  | A | Eco Coated Coils
|  |  |  | AL | 22" wheel |  |  | B | S/S Interior
DIGIT 11 - INDOOR COIL TYPE |  |  |  | AM | 22" - 60% width wheel |  |  | C | S/S Coil Casing
0 | No Indoor Coil |  |  | AN | 25" wheel |  |  | D | S/S Coil Casing with Eco Coated Coils
A | DX 2-Row |  |  | AP | 25" - 60% width wheel |  |  | E | S/S Interior, Eco Coated Coils
B | DX 3-Row |  |  | AR | 10" wheel |  |  | F | Corrosion Resistant Package
C | DX 4-Row |  |  | AS | 10" - 60% width wheel |  |  | X | Special Coil Option
D | DX 6-Row |  |  | BG | Dual 18" wheel
E | DX 8-Row |  |  | BH | Dual 18" - 60% width wheel |  |  | DIGIT 43 - OUTDOOR AIR MONITORING
F | Glycol/Chilled Water Coil -4 Row |  |  | BJ | Dual 20" wheel |  |  | 0 | No Outdoor Air Monitoring
G | Glycol/Chilled Water Coil -6 Row |  |  | BK | Dual 20" - 60% width wheel |  |  | 1 | Airflow Probes
H | Glycol/Chilled Water Coil with Cooney Freeze Block Technology-4 Row |  |  | BL | Dual 22" wheel |  |  | 2 | AMS dampers
J | Glycol/Chilled Water Coil with Cooney Freeze Block Technology-6 Row |  |  | BM | Dual 22" - 60% width wheel |  |  | 3 | DF Profile Plates
K | DX MSP with DX Post Cooling Coil |  |  | BN | Dual 25" wheel
L | DX MSP with CHW Post Cooling Coil |  |  | BP | Dual 25" - 60% width wheel |  |  | DIGIT 44 - CONDENSER FAN OPTIONS
M | CHW MSP with DX Post Cooling Coil |  |  | CA | 355 |  |  | 0 | No Condenser Fans
N | CHW MSP with CHW Post Cooling Coil |  |  | CB | 450 |  |  | A | Standard Condenser Fan
P | DX Micro-Channel |  |  | CC | Dual 450 |  |  | B | Passive Head Pressure Control
|  |  |  | DA | 12/9 Single |  |  | C | Active Head Pressure Control
DIGIT 12 - REHEAT |  |  |  | DB | 12/9 Dual |  |  | D | ECM Condenser Fans with Active Head Pressure Control
0 | No Reheat |  |  | XX | Special Wheel Option |  |  | E | ECM Condenser Fans with Active Head Pressure Control for Sound Attenuation
A | Fin & Tube Modulating HGRH
B | Fin & Tube On/Off HGRH |  |  | DIGIT 25 - EXHAUST FAN MOTOR |  |  |  | DIGIT 45 - COMPRESSOR SOUND BLANKETS & SOUND ATTENUATION
C | Micro Channel Modulating HGRH |  |  | 0 | No Powered Exhaust |  |  | 0 | No Sound Attenuation Package
D | Micro Channel On/Off HGRH |  |  | A | 1 HP-1800 RPM |  |  | A | Compressor Sound Blankets
E | Hot Water |  |  | B | 1 HP-3600 RPM |  |  | B | Compressor Sound Blankets with Sound Attenuation Condenser Fans
F | Heat Reclaim Coil |  |  | C | 1.5 HP-1800 RPM
G | Heat Reclaim Coil with Modulating HGRH |  |  | D | 1.5 HP-3600 RPM |  |  | DIGIT 46 - SMOKE DETECTOR
H | Electric - SCR |  |  | E | 2 HP-1800 RPM |  |  | 0 | No Smoke Detector
|  |  |  | F | 2 HP-3600 RPM |  |  | 1 | Supply Smoke Detector
DIGIT 13 - COMPRESSOR |  |  |  | G | 3 HP-1800 RPM |  |  | 2 | Return Smoke Detector
0 | No Compressor |  |  | H | 3 HP-3600 RPM |  |  | 3 | Supply & Return Smoke Detector
A | Standard Scroll Compressors |  |  | J | 5 HP-1800 RPM |  |  | 4 | Supply Smoke Detector (Factory Provided/Field Installed)
B | Digital Scroll-1st Circuit Only |  |  | K | 5 HP-3600 RPM |  |  | 5 | Return Smoke Detector (Factory Provided/Field Installed)
C | Digital Scroll-1st Circuit & 2nd Circuit |  |  | L | 7.5 HP-1800 RPM |  |  | 6 | Supply & Return Smoke Detector (Factory Provided/Field Installed)
D | eFlexTM-1st Circuit Only |  |  | M | 7.5 HP-3600 RPM
E | eFlexTM-1st Circuit & 2nd Circuit |  |  | N | 10 HP-1800 RPM |  |  | DIGIT 47 - HAILGUARDS
F | eFlexTM-1st Circuit, Digital Scroll-2nd Circuit |  |  | P | 10 HP-3600 RPM |  |  | 0 | No Hailguards
G | Two-Stage Scroll Compressors |  |  | R | 15 HP-1800 RPM |  |  | A | Hailguards
|  |  |  | S | 15 HP-3600 RPM |  |  | B | Wind Baffles
DIGIT 14 - OUTDOOR COIL |  |  |  | T | 20 HP-1800 RPM
0 | No Condenser |  |  | U | 20 HP-3600 RPM |  |  | DIGIT 48 - SERVICE LIGHTS
1 | Air Cooled Fin & Tube |  |  | V | 2 kW |  |  | 0 | No Service Lights
2 | Air Cooled Micro Channel |  |  | W | 3 kW |  |  | A | Supply Fan Section Service Light
3 | Water Cooled Copper/Nickel |  |  | X | Special Motor Option |  |  | B | Exhaust Fan Section Service Light
4 | Water Cooled Copper/Steel | [6 empty] | C | Supply & Exhaust Fan Section Service Light
5 | ASHP Fin & Tube |  |  | DIGIT 26 - EXHAUST FAN MOTOR TYPE
6 | ASHP Micro Channel |  |  | 0 | No Powered Exhaust |  |  | DIGIT 49 - UV LIGHTS
7 | WSHP Copper/Nickel |  |  | 1 | Direct Drive w/VFD |  |  | 0 | No UV lights
8 | WSHP Copper/Steel |  |  | 2 | Direct Drive (VFD by others) |  |  | 1 | UV Lights
|  |  |  | 3 | Direct Drive w/Shaft Grounding Ring w/VFD
DIGIT 15 - REFRIGERANT & CAPACITY CONTROL |  |  |  | 4 | Belt Drive |  |  | DIGIT 50 - NOT USED
0 | No RCC Valve |  |  | 5 | Belt Drive w/VFD
1 | RCC Valve on 1st Circuit |  |  | 6 | Belt Drive w/VFD by others |  |  | DIGIT 51 - UNIT INSTALLATION LOCATION
2 | RCC Valve on 1st & 2nd Circuit |  |  | 7 | Belt Drive w/Shaft Grounding Ring |  |  | A | Outdoor
3 | ERCC Valve on1st Circuit |  |  | 8 | Belt Drive w/Shaft Grounding Ring w/ VFD |  |  | B | Indoor
4 | ERCC Valve on 1st and 2nd Circuit |  |  | 9 | ECM
G | Low GWP Refrigerant & No RCC Valve |  |  | X | Special Motor Option |  |  | DIGIT 52 - CONVENIENCE OUTLET
H | Low GWP Refrigerant & RCC Valve on 1st Circuit | [6 empty] | 0 | No Convenience Outlet
J | Low GWP Refrigerant & RCC Valve on 1st & 2nd Circuit |  |  | DIGITS 27,28 - EXHAUST FAN WHEEL DIAMETER |  |  |  | A | Convenience Outlet
|  |  |  | 00 | No Powered Exhaust
DIGIT 16 - HEAT TYPE - PRIMARY |  |  |  | AA | 12" wheel |  |  | DIGIT 53 - CONTROLS DISPLAY
0 | No Heat |  |  | AB | 12" - 60% width wheel |  |  | 0 | No Display
A | Indirect Fired NG (IF) - 80% Efficiency |  |  | AC | 14" wheel |  |  | 1 | TD7 Factory Installed
B | Indirect Fired NG (IF) - 81% Efficiency |  |  | AD | 14" - 60% width wheel |  |  | 2 | TD7 Remote Mounted
C | Indirect Fired NG (IF) - 90% Efficiency |  |  | AE | 16" wheel
D | Indirect Fired LP (IF) - 80% Efficiency |  |  | AF | 16" - 60% width wheel |  |  | DIGIT 54 - COOLING CONTROLS
E | Indirect Fired LP (IF) - 81% Efficiency |  |  | AG | 18" wheel |  |  | 0 | No Reliatel
F | Indirect Fired LP (IF) - 90% Efficiency |  |  | AH | 18" - 60% width wheel |  |  | A | Reliatel
G | Hot Water |  |  | AJ | 20" wheel |  |  | B | Reliatel with BCIR Card
H | Electric - Staged |  |  | AK | 20" - 60% width wheel |  |  | C | Custom Cooling Controls
J | Electric - SCR Modulating |  |  | AL | 22" wheel
K | Steam |  |  | AM | 22" - 60% width wheel |  |  | DIGIT 55 - FACE AND BYPASS ON INDOOR COIL
L | Indirect Fired NG (IF) - 81% Efficiency -ALZ |  |  | AN | 25" wheel |  |  | 0 | No Face and Bypass
M | Indirect Fired LP (IF) -81% Efficiency -ALZ |  |  | AP | 25" - 60% width wheel |  |  | A | Face and Bypass Damper
Q | Hot Water - Eco Coated Coils |  |  | AR | 10" wheel
R | Hot Water - S/S Coil Casing |  |  | AS | 10" - 60% width wheel |  |  | DIGIT 56 - THERMOSTAT
S | Hot Water - S/S Coil Casing with Eco Coated Coils |  |  | BG | Dual 18" wheel |  |  | 0 | No Thermostat
X | Special |  |  | BH | Dual 18" - 60% width wheel |  |  | 1 | Thumbwheel Thermostat
|  |  |  | BJ | Dual 20" wheel
DIGIT 17 - HEAT CAPACITY - PRIMARY |  |  |  | BK | Dual 20" - 60% width wheel |  |  | DIGIT 57 - ALTITUDE
| IF | ELECTRIC | HOT WATER | BL | Dual 22" wheel |  |  | 0 | Sea Level to 1,000 feet
0 | No Heat | No Heat | No Heat | BM | Dual 22" - 60% width wheel |  |  | 1 | 1,001 to 2,000 feet
A | 50 MBH | 5 Kw | 1 Row/10 FPI | BN | Dual 25" wheel |  |  | 2 | 2,001 to 3,000 feet
B | 75 MBH | 10 kW | 1 Row/12 FPI | BP | Dual 25" - 60% width wheel |  |  | 3 | 3,001 to 4,000 feet
C | 100 MBH | 15 kW | 1 Row/14 FPI | CA | 355 |  |  | 4 | 4,001 to 5,000 feet
D | 125 MBH | 20 kW | 2 Row/10 FPI | CB | 450 |  |  | 5 | 5,001 to 6,000 feet
E | 150 MBH | 24 kW | 2 Row/12 FPI | CC | Dual 450 |  |  | 6 | 6,001 to 7,000 feet
F | 200 MBH | 28 kW | 2 Row/14 FPI | DA | 12/9 Single |  |  | 7 | Above 7,000 feet
G | 250 MBH | 32 kW | 3 Row/10 FPI | DB | 12/9 Dual
H | 300 MBH | 40 kW | 3 Row/12 FPI | XX | Special Wheel Option |  |  | DIGIT 58 - CONDENSATE OVERFLOW SWITCH
J | 350 MBH | 48 kW | 3 Row/14 FPI |  |  |  |  | 0 | No Condensate Overflow Switch
K | 400 MBH | 60 kW |  | DIGIT 29 - AIR FLOW MONITORING |  |  |  | A | Condensate Overflow Switch
L | 500 MBH | 68 kW |  | 0 | No Piezo Ring
M | 500 MBH (Dual 250) | 79 kW |  | 1 | Supply Fan Piezo Ring |  |  | DIGIT 59 - Frostat
N | 600 MBH | 99 kW |  | 2 | Exhaust Fan Piezo Ring |  |  | 0 | No Frostat
P | 600 MBH (Dual 300) | 111 kW |  | 3 | Supply Fan Piezo Ring and Exhaust Fan Piezo Ring |  |  | A | Frostat Installed
R | 800 MBH | 119 kW
S | 800 MBH (Dual 400) | 139 kW |  | DIGIT 30 - NOT USED |  |  |  | DIGIT 60 - NOT USED
T | 1000 MBH | 159 kW
U | 1000 MBH (Dual 500) | 179 kW |  | DIGIT 31 - UNIT CONTROLS |  |  |  | DIGIT 61 - OUTDOOR COIL FLUID TYPE
V | 1200 MBH | 199 kW |  | 0 | No Controls |  |  | 0 | None
W |  | 215 kW |  | 1 | Trane PPS Space Control |  |  | 1 | Water
Y |  | 230 kW |  | 2 | Trane PPS Discharge Air Control |  |  | 2 | Ethylene Glycol
Z |  | 250 kW |  | 3 | Trane PPS Multi-Zone VAV |  |  | 3 | Propylene Glycol
X | Special Heater Option |  |  | 4 | Trane PPS Single-Zone VAV |  |  | 4 | Methanol
|  |  |  | 5 | Trane - Lab Space Control |  |  | 5 | Other
DIGIT 18 - HEAT TYPE - SECONDARY |  |  |  | 6 | Trane - Lab Discharge Air Control
0 | No Secondary Heat |  |  | 7 | Trane - Lab Multi-Zone VAV Control |  |  | DIGIT 62 - MINIMUM DAMPER LEAKAGE
1 | Direct Fired NG (DF) |  |  | 8 | Trane - Horizon Thrive Control |  |  | 0 | Standard
2 | Direct Fired LP (DF) |  |  | X | Special Controls |  |  | 1 | Class 1A
3 | Hot Water
4 | Electric - Staged |  |  | DIGIT 32 - BUILDING INTERFACE |  |  |  | DIGIT 63,64 - CONTROLLER HARDWARE TEMPLATE
5 | Electric - SCR Modulating |  |  | 0 | No Controls |  |  | 00 | Prior To Hardware Template
6 | Steam |  |  | 1 | BACnet MSTP/IP |  |  | AA | v7.X (UC600)
X | Special |  |  | 2 | BACnet with wireless BAS Communication |  |  | AB | v8.X (UC600)
|  |  |  | 3 | LON |  |  | AC | v9.X (UC600)
|  |  |  | 4 | BACnet & MODBUS |  |  | AD | v10.0 (UC600)
|  |  |  | 5 | BACnet IP w/ CM2 Module |  |  | AE | v11.0 / Thrive v2.1 (UC600)
[8 empty] | AF | v11.1 / Thrive v2.1 (UC600)
|  |  |  | X | Special Controls |  |  | AG | v11.2 / Thrive v2.1 (UC600)
[8 empty] | AH | v11.3 / Thrive v2.1 (UC600)
|  |  |  | DIGIT 33 - FILTER OPTIONS |  |  |  | AK | v12.0 / Thrive v2.2 (UC600)
|  |  |  | 0 | No Filters |  |  | AL | v12.1 / Thrive v2.3 (UC600)
|  |  |  | A | MERV-8,30% |  |  | AM | v13.0 / Thrive v3.0 (Symbio500)
|  |  |  | B | MERV-13, 80%
|  |  |  | C | MERV-14, 95% |  |  | DIGIT 65 THROUGH 69 - RESERVED FOR FUTURE USE
|  |  |  | D | MERV-8 30%, MERV-13 80%
|  |  |  | E | MERV-8 30%, MERV-14 95%
|  |  |  | X | Special Filter Options